## Read Me
HPXML Data Selection Tool
How to Use this Tool
This tool is designed to assist program administrators in the selection of reguired data points for an HPXML Program Implementation.
Reguired vs. Optional Fields:
In the tool there are two levels of reguirements: Optional and Reguired
Reguired is defined as a data point that a program software is reguired to support and transfer to the program when applicable to the house or structure it represents. Optional fields give software vendors choice in whether or not to support the data point. For guidance on selecting data points, please see the HPXML Program Administrators Implementation Guide, available at energy.gov/homeperformance.
Any data point currently in gray is set as optional. Once it becomes required, the text will highlight in red. There are two ways to change the reguirement level of a data point:
1 - Auto-Selection: Using the reguirements fields at the top of the selection tool, you can choose a standard use case, and the tool will automatically select the required fields.
2 - Manual Selection: Even when use cases are selected, you can manually change the reguirment level of any data point by selection a different state in the "reguired field" column. You will notice that the field will turn red once this happens. The color change is to indicate to software vendors, which fields are custom for your implementation.
Use Cases:
WG-5 in collaboration with industry stakeholders have mapped standard "use cases" that represent data sets designed to complete specific programatic needs. Please note that the data point in this tool do not represent the full universe of data points available in HPXML. Instead, these data point have been identified as "most commonly requested" by programs and implementors. The four use cases are as follows:
Audit Use Case: Designed for programs completing energy audits to collect the existing condition of the home and propose improvements.
Upgrade Use Case: Designed for any project completion, which will capture the pre-existing condition and post installational condition.
Home Energy Score: The minimum data set reguired to generate a Home Energy Score through the DOE's API.
BPI-2101 Certificate of Completion: A comprehensive dataset design to represent the upgrade of a home for the Real Estate Market. Note: Some fields are still being updated in this tool to represent the full capability of the 2101 standard.

## HPXML Data Selection Tool
[9 empty] | 6 | 8 | 10 | 12
HPXML Data Selection Tool
Select the program requirements from the dropdowns below
Requirement 1 | Requirement 2 | Requirement 3 | Requirement 4
None | None | None | None
Data Category | Data Element | Data Type | Time State | Definition/Notes | Required Field Lookup | Required Field | Audit Case | Home Energy Score | BPI 2101 | Upgrade Case | Notes | HPXML Qualifier | HPXML Referenced Object | HPXML Path | Unique ID
Measure | Measure Audit Component | Measure Audit Output | Pre (Audit), Proposed (Audit Action), Post (After Retrofit), Any (Universal Input) | From Schema Documentation Annotations & Diagrams | Based solely on the Program Requirements | Based on the Program Requirements - User Definable | Data Source: Anything "Required" + "Dependent & Required" from version 1 | Data Source: http://hescore-hpxml.readthedocs.org/en/latest/index.html | Data Source: http://www.bpi.org/ - BPI-2101-S-2013 - Data Sheet Data Elements | Project Completion |  |  |  |  | Unique Lookup ID | Added Proposed
Air infiltration (test-in) | Building air leakage | Number | Pre | The measured value from the Air Infiltration test. | Optional | Optional | [5 empty] | Building/ProjectStatus/EventType == "audit" |  | Building/BuildingDetails/Enclosure/AirInfiltration/AirInfiltrationMeasurement/BuildingAirLeakage/AirLeakage | Air infiltration (test-in)Building air leakageNumberPreBuilding/BuildingDetails/Enclosure/AirInfiltration/AirInfiltrationMeasurement/BuildingAirLeakage/AirLeakage
Air infiltration (test-in) | Building air leakage unit | Enumeration | Pre | CFM, CFMnatural, ACH, ACHnatural | Optional | Optional | [5 empty] | Building/ProjectStatus/EventType == "audit" |  | Building/BuildingDetails/Enclosure/AirInfiltration/AirInfiltrationMeasurement/BuildingAirLeakage/UnitofMeasure | Air infiltration (test-in)Building air leakage unitEnumerationPreBuilding/BuildingDetails/Enclosure/AirInfiltration/AirInfiltrationMeasurement/BuildingAirLeakage/UnitofMeasure
Air infiltration (test-in) | House pressure | Number | Pre | The quantity of pressure in Pascals (PA) representing the state of the house during the test. Ex. 50 if the home is tested at CFM50. | Optional | Optional | [5 empty] | Building/ProjectStatus/EventType == "audit" |  | Building/BuildingDetails/Enclosure/AirInfiltration/AirInfiltrationMeasurement/HousePressure | Air infiltration (test-in)House pressureNumberPreBuilding/BuildingDetails/Enclosure/AirInfiltration/AirInfiltrationMeasurement/HousePressure
Air infiltration (test-out) | Building air leakage | Number | Proposed | The measured value from the Air Infiltration test. | Optional | Optional | [5 empty] | Building/ProjectStatus/EventType == "proposed workscope" |  | Building/BuildingDetails/Enclosure/AirInfiltration/AirInfiltrationMeasurement/BuildingAirLeakage/AirLeakage | Air infiltration (test-out)Building air leakageNumberProposedBuilding/BuildingDetails/Enclosure/AirInfiltration/AirInfiltrationMeasurement/BuildingAirLeakage/AirLeakage
Air infiltration (test-out) | Building air leakage unit | Enumeration | Proposed | CFM, CFMnatural, ACH, ACHnatural | Optional | Optional | [5 empty] | Building/ProjectStatus/EventType == "proposed workscope" |  | Building/BuildingDetails/Enclosure/AirInfiltration/AirInfiltrationMeasurement/BuildingAirLeakage/UnitofMeasure | Air infiltration (test-out)Building air leakage unitEnumerationProposedBuilding/BuildingDetails/Enclosure/AirInfiltration/AirInfiltrationMeasurement/BuildingAirLeakage/UnitofMeasure
Air infiltration (test-out) | House pressure | Number | Proposed | The quantity of pressure in Pascals (PA) representing the state of the house during the test. Ex. 50 if the home is tested at CFM50. | Optional | Optional | [5 empty] | Building/ProjectStatus/EventType == "proposed workscope" |  | Building/BuildingDetails/Enclosure/AirInfiltration/AirInfiltrationMeasurement/HousePressure | Air infiltration (test-out)House pressureNumberProposedBuilding/BuildingDetails/Enclosure/AirInfiltration/AirInfiltrationMeasurement/HousePressure
Air infiltration (test-out) | Building air leakage | Number | Post | The measured value from the Air Infiltration test. | Optional | Optional | [5 empty] | Building/ProjectStatus/EventType == "job completion testing/final inspection" |  | Building/BuildingDetails/Enclosure/AirInfiltration/AirInfiltrationMeasurement/BuildingAirLeakage/AirLeakage | Air infiltration (test-out)Building air leakageNumberPostBuilding/BuildingDetails/Enclosure/AirInfiltration/AirInfiltrationMeasurement/BuildingAirLeakage/AirLeakage
Air infiltration (test-out) | Building air leakage unit | Enumeration | Post | CFM, CFMnatural, ACH, ACHnatural | Optional | Optional | [5 empty] | Building/ProjectStatus/EventType == "job completion testing/final inspection" |  | Building/BuildingDetails/Enclosure/AirInfiltration/AirInfiltrationMeasurement/BuildingAirLeakage/UnitofMeasure | Air infiltration (test-out)Building air leakage unitEnumerationPostBuilding/BuildingDetails/Enclosure/AirInfiltration/AirInfiltrationMeasurement/BuildingAirLeakage/UnitofMeasure
Air infiltration (test-out) | House pressure | Number | Post | The quantity of pressure in Pascals (PA) representing the state of the house during the test. Ex. 50 if the home is tested at CFM50. | Optional | Optional | [5 empty] | Building/ProjectStatus/EventType == "job completion testing/final inspection" |  | Building/BuildingDetails/Enclosure/AirInfiltration/AirInfiltrationMeasurement/HousePressure | Air infiltration (test-out)House pressureNumberPostBuilding/BuildingDetails/Enclosure/AirInfiltration/AirInfiltrationMeasurement/HousePressure
Air Infiltration (test-out) | Fan Pressure | Number (Pa) | Post | The quantity of pressure in Pascals (PA) representing the pressure inside the fan casing during the test.. | Optional | Optional | [5 empty] | Building/ProjectStatus/EventType == "job completion testing/final inspection" |  | Building/BuildingDetails/Enclosure/AirInfiltration/AirInfiltrationMeasurement/FanPressure | Air Infiltration (test-out)Fan PressureNumber (Pa)PostBuilding/BuildingDetails/Enclosure/AirInfiltration/AirInfiltrationMeasurement/FanPressure
Air Infiltration (test-out) | Fan Ring Used | Enumeration | Post | The indetifier of the fan ring, typically a letter or number, used during the test. | Optional | Optional | [5 empty] | Building/ProjectStatus/EventType == "job completion testing/final inspection" |  | Building/BuildingDetails/Enclosure/AirInfiltration/AirInfiltrationMeasurement/FanRingUsed | Air Infiltration (test-out)Fan Ring UsedEnumerationPostBuilding/BuildingDetails/Enclosure/AirInfiltration/AirInfiltrationMeasurement/FanRingUsed
Attic floor insulation | Insulation material | Enumeration | Pre | Batt, Loose Fill, Rigid, Spray Foam | Optional | Optional | [5 empty] | Building/ProjectStatus/EventType == "audit" |  | Building/BuildingDetails/Enclosure/AtticAndRoof/Attics/Attic/AtticFloorInsulation/Layer/InsulationMaterial/<material> | Attic floor insulationInsulation materialEnumerationPreBuilding/BuildingDetails/Enclosure/AtticAndRoof/Attics/Attic/AtticFloorInsulation/Layer/InsulationMaterial/<material>
Attic floor insulation | Insulation material | Enumeration | Pre | Batt - fiberglass, rockwool, recycled cotton, unknown; Loose Fill - cellulose, fiberglass, rockwool, vermiculite, unknown; Rigid - polyisocyanurate, xps, eps, unknown; Spray Foam - open cell, closed cell, unknown | Optional | Optional | [5 empty] | Building/ProjectStatus/EventType == "audit" |  | Building/BuildingDetails/Enclosure/AtticAndRoof/Attics/Attic/AtticFloorInsulation/Layer/InsulationMaterial/<material>/<type> | Attic floor insulationInsulation materialEnumerationPreBuilding/BuildingDetails/Enclosure/AtticAndRoof/Attics/Attic/AtticFloorInsulation/Layer/InsulationMaterial/<material>/<type>
Attic floor insulation | Misaligned insulation | Boolean | Pre | Ture if insulation material is not in contact with an air barrier. | Optional | Optional | [5 empty] | Building/ProjectStatus/EventType == "audit" |  | Building/BuildingDetails/Enclosure/AtticAndRoof/Attics/Attic/AtticFloorInsulation/MisalignedInsulation | Attic floor insulationMisaligned insulationBooleanPreBuilding/BuildingDetails/Enclosure/AtticAndRoof/Attics/Attic/AtticFloorInsulation/MisalignedInsulation
Attic floor insulation | Insulation nominal R-value | Number | Pre | The manufacture labeled R-value for the installed product. | Optional | Optional | [5 empty] | Building/ProjectStatus/EventType == "audit" |  | Building/BuildingDetails/Enclosure/AtticAndRoof/Attics/Attic/AtticFloorInsulation/Layer/NominalRValue | Attic floor insulationInsulation nominal R-valueNumberPreBuilding/BuildingDetails/Enclosure/AtticAndRoof/Attics/Attic/AtticFloorInsulation/Layer/NominalRValue
Attic floor insulation | Insulation thickness | Number (inches) | Pre | Measured depth of installed insulation in inches. | Optional | Optional | [5 empty] | Building/ProjectStatus/EventType == "audit" |  | Building/BuildingDetails/Enclosure/AtticAndRoof/Attics/Attic/AtticFloorInsulation/Layer/Thickness | Attic floor insulationInsulation thicknessNumber (inches)PreBuilding/BuildingDetails/Enclosure/AtticAndRoof/Attics/Attic/AtticFloorInsulation/Layer/Thickness
Attic floor insulation | Surface area | Number (sq.ft.) | Pre | Total surface area of the insulated plane - attic floor. | Optional | Optional | [5 empty] | Building/ProjectStatus/EventType == "audit" |  | Building/BuildingDetails/Enclosure/AtticAndRoof/Attics/Attic/Area | Attic floor insulationSurface areaNumber (sq.ft.)PreBuilding/BuildingDetails/Enclosure/AtticAndRoof/Attics/Attic/Area
Attic floor insulation | Insulation material | Enumeration | Proposed | Batt, Loose Fill, Rigid, Spray Foam | Optional | Optional | [5 empty] | Building/ProjectStatus/EventType == "proposed workscope" |  | Building/BuildingDetails/Enclosure/AtticAndRoof/Attics/Attic/AtticFloorInsulation/Layer/InsulationMaterial/<material> | Attic floor insulationInsulation materialEnumerationProposedBuilding/BuildingDetails/Enclosure/AtticAndRoof/Attics/Attic/AtticFloorInsulation/Layer/InsulationMaterial/<material> | Added
Attic floor insulation | Insulation material | Enumeration | Proposed | Batt - fiberglass, rockwool, recycled cotton, unknown; Loose Fill - cellulose, fiberglass, rockwool, vermiculite, unknown; Rigid - polyisocyanurate, xps, eps, unknown; Spray Foam - open cell, closed cell, unknown | Optional | Optional | [5 empty] | Building/ProjectStatus/EventType == "proposed workscope" |  | Building/BuildingDetails/Enclosure/AtticAndRoof/Attics/Attic/AtticFloorInsulation/Layer/InsulationMaterial/<material>/<type> | Attic floor insulationInsulation materialEnumerationProposedBuilding/BuildingDetails/Enclosure/AtticAndRoof/Attics/Attic/AtticFloorInsulation/Layer/InsulationMaterial/<material>/<type> | Added
Attic floor insulation | Misaligned insulation | Boolean | Proposed | Ture if insulation material is not in contact with an air barrier. | Optional | Optional | [5 empty] | Building/ProjectStatus/EventType == "proposed workscope" |  | Building/BuildingDetails/Enclosure/AtticAndRoof/Attics/Attic/AtticFloorInsulation/MisalignedInsulation | Attic floor insulationMisaligned insulationBooleanProposedBuilding/BuildingDetails/Enclosure/AtticAndRoof/Attics/Attic/AtticFloorInsulation/MisalignedInsulation | Added
Attic floor insulation | Insulation nominal R-value | Number | Proposed | The manufacture labeled R-value for the installed product. | Optional | Optional | [5 empty] | Building/ProjectStatus/EventType == "proposed workscope" |  | Building/BuildingDetails/Enclosure/AtticAndRoof/Attics/Attic/AtticFloorInsulation/Layer/NominalRValue | Attic floor insulationInsulation nominal R-valueNumberProposedBuilding/BuildingDetails/Enclosure/AtticAndRoof/Attics/Attic/AtticFloorInsulation/Layer/NominalRValue | Added
Attic floor insulation | Insulation thickness | Number (inches) | Proposed | Measured depth of installed insulation in inches. | Optional | Optional | [5 empty] | Building/ProjectStatus/EventType == "proposed workscope" |  | Building/BuildingDetails/Enclosure/AtticAndRoof/Attics/Attic/AtticFloorInsulation/Layer/Thickness | Attic floor insulationInsulation thicknessNumber (inches)ProposedBuilding/BuildingDetails/Enclosure/AtticAndRoof/Attics/Attic/AtticFloorInsulation/Layer/Thickness | Added
Attic floor insulation | Surface area | Number (sq.ft.) | Proposed | Total surface area of the insulated plane - attic floor. | Optional | Optional | [5 empty] | Building/ProjectStatus/EventType == "proposed workscope" |  | Building/BuildingDetails/Enclosure/AtticAndRoof/Attics/Attic/Area | Attic floor insulationSurface areaNumber (sq.ft.)ProposedBuilding/BuildingDetails/Enclosure/AtticAndRoof/Attics/Attic/Area | Added
Attic floor insulation | Insulation material | Enumeration | Post | Batt, Loose Fill, Rigid, Spray Foam | Optional | Optional | [5 empty] | Building/ProjectStatus/EventType == "job completion testing/final inspection" |  | Building/BuildingDetails/Enclosure/AtticAndRoof/Attics/Attic/AtticFloorInsulation/Layer/InsulationMaterial/<material> | Attic floor insulationInsulation materialEnumerationPostBuilding/BuildingDetails/Enclosure/AtticAndRoof/Attics/Attic/AtticFloorInsulation/Layer/InsulationMaterial/<material>
Attic floor insulation | Insulation material | Enumeration | Post | Batt - fiberglass, rockwool, recycled cotton, unknown; Loose Fill - cellulose, fiberglass, rockwool, vermiculite, unknown; Rigid - polyisocyanurate, xps, eps, unknown; Spray Foam - open cell, closed cell, unknown | Optional | Optional | [5 empty] | Building/ProjectStatus/EventType == "job completion testing/final inspection" |  | Building/BuildingDetails/Enclosure/AtticAndRoof/Attics/Attic/AtticFloorInsulation/Layer/InsulationMaterial/<material>/<type> | Attic floor insulationInsulation materialEnumerationPostBuilding/BuildingDetails/Enclosure/AtticAndRoof/Attics/Attic/AtticFloorInsulation/Layer/InsulationMaterial/<material>/<type>
Attic floor insulation | Misaligned insulation | Boolean | Post | Ture if insulation material is not in contact with an air barrier. | Optional | Optional | [5 empty] | Building/ProjectStatus/EventType == "job completion testing/final inspection" |  | Building/BuildingDetails/Enclosure/AtticAndRoof/Attics/Attic/AtticFloorInsulation/MisalignedInsulation | Attic floor insulationMisaligned insulationBooleanPostBuilding/BuildingDetails/Enclosure/AtticAndRoof/Attics/Attic/AtticFloorInsulation/MisalignedInsulation
Attic floor insulation | Insulation nominal R-value | Number | Post | The manufacture labeled R-value for the installed product. | Optional | Optional | [5 empty] | Building/ProjectStatus/EventType == "job completion testing/final inspection" |  | Building/BuildingDetails/Enclosure/AtticAndRoof/Attics/Attic/AtticFloorInsulation/Layer/NominalRValue | Attic floor insulationInsulation nominal R-valueNumberPostBuilding/BuildingDetails/Enclosure/AtticAndRoof/Attics/Attic/AtticFloorInsulation/Layer/NominalRValue
Attic floor insulation | Insulation thickness | Number (inches) | Post | Measured depth of installed insulation in inches. | Optional | Optional | [5 empty] | Building/ProjectStatus/EventType == "job completion testing/final inspection" |  | Building/BuildingDetails/Enclosure/AtticAndRoof/Attics/Attic/AtticFloorInsulation/Layer/Thickness | Attic floor insulationInsulation thicknessNumber (inches)PostBuilding/BuildingDetails/Enclosure/AtticAndRoof/Attics/Attic/AtticFloorInsulation/Layer/Thickness
Attic floor insulation | Surface area | Number (sq.ft.) | Post | Total surface area of the insulated plane - attic floor. | Optional | Optional | [5 empty] | Building/ProjectStatus/EventType == "job completion testing/final inspection" |  | Building/BuildingDetails/Enclosure/AtticAndRoof/Attics/Attic/Area | Attic floor insulationSurface areaNumber (sq.ft.)PostBuilding/BuildingDetails/Enclosure/AtticAndRoof/Attics/Attic/Area
Attic roof insulation | Insulation material | Enumeration | Pre | Batt, Loose Fill, Rigid, Spray Foam | Optional | Optional | [5 empty] | Building/ProjectStatus/EventType == "audit" |  | Building/BuildingDetails/Enclosure/AtticAndRoof/Attics/Attic/AtticRoofInsulation/Layer/InsulationMaterial/<material> | Attic roof insulationInsulation materialEnumerationPreBuilding/BuildingDetails/Enclosure/AtticAndRoof/Attics/Attic/AtticRoofInsulation/Layer/InsulationMaterial/<material>
Attic roof insulation | Insulation material | Enumeration | Pre | Batt - fiberglass, rockwool, recycled cotton, unknown; Loose Fill - cellulose, fiberglass, rockwool, vermiculite, unknown; Rigid - polyisocyanurate, xps, eps, unknown; Spray Foam - open cell, closed cell, unknown | Optional | Optional | [5 empty] | Building/ProjectStatus/EventType == "audit" |  | Building/BuildingDetails/Enclosure/AtticAndRoof/Attics/Attic/AtticRoofInsulation/Layer/InsulationMaterial/<material>/<type> | Attic roof insulationInsulation materialEnumerationPreBuilding/BuildingDetails/Enclosure/AtticAndRoof/Attics/Attic/AtticRoofInsulation/Layer/InsulationMaterial/<material>/<type>
Attic roof insulation | Misaligned insulation | Boolean | Pre | Ture if insulation material is not in contact with an air barrier. | Optional | Optional | [5 empty] | Building/ProjectStatus/EventType == "audit" |  | Building/BuildingDetails/Enclosure/AtticAndRoof/Attics/Attic/AtticRoofInsulation/MisalignedInsulation | Attic roof insulationMisaligned insulationBooleanPreBuilding/BuildingDetails/Enclosure/AtticAndRoof/Attics/Attic/AtticRoofInsulation/MisalignedInsulation
Attic roof insulation | Insulation nominal R-value | Number | Pre | The manufacture labeled R-value for the installed product. | Optional | Optional | [5 empty] | Building/ProjectStatus/EventType == "audit" |  | Building/BuildingDetails/Enclosure/AtticAndRoof/Attics/Attic/AtticRoofInsulation/Layer/NominalRValue | Attic roof insulationInsulation nominal R-valueNumberPreBuilding/BuildingDetails/Enclosure/AtticAndRoof/Attics/Attic/AtticRoofInsulation/Layer/NominalRValue
Attic roof insulation | Insulation thickness | Number (inches) | Pre | Depth of installed insulation in inches. | Optional | Optional | [5 empty] | Building/ProjectStatus/EventType == "audit" |  | Building/BuildingDetails/Enclosure/AtticAndRoof/Attics/Attic/AtticRoofInsulation/Layer/Thickness | Attic roof insulationInsulation thicknessNumber (inches)PreBuilding/BuildingDetails/Enclosure/AtticAndRoof/Attics/Attic/AtticRoofInsulation/Layer/Thickness
Attic roof insulation | Surface area | Number (sq.ft.) | Pre | Total surface area of the insulated plane - attic floor. | Optional | Optional | [5 empty] | Building/ProjectStatus/EventType == "audit" |  | Building/BuildingDetails/Enclosure/AtticAndRoof/Attics/Attic/Area | Attic roof insulationSurface areaNumber (sq.ft.)PreBuilding/BuildingDetails/Enclosure/AtticAndRoof/Attics/Attic/Area
Attic roof insulation | Insulation material | Enumeration | Proposed | Batt, Loose Fill, Rigid, Spray Foam | Optional | Optional | [5 empty] | Building/ProjectStatus/EventType == "proposed workscope" |  | Building/BuildingDetails/Enclosure/AtticAndRoof/Attics/Attic/AtticRoofInsulation/Layer/InsulationMaterial/<material> | Attic roof insulationInsulation materialEnumerationProposedBuilding/BuildingDetails/Enclosure/AtticAndRoof/Attics/Attic/AtticRoofInsulation/Layer/InsulationMaterial/<material> | Added
Attic roof insulation | Insulation material | Enumeration | Proposed | Batt - fiberglass, rockwool, recycled cotton, unknown; Loose Fill - cellulose, fiberglass, rockwool, vermiculite, unknown; Rigid - polyisocyanurate, xps, eps, unknown; Spray Foam - open cell, closed cell, unknown | Optional | Optional | [5 empty] | Building/ProjectStatus/EventType == "proposed workscope" |  | Building/BuildingDetails/Enclosure/AtticAndRoof/Attics/Attic/AtticRoofInsulation/Layer/InsulationMaterial/<material>/<type> | Attic roof insulationInsulation materialEnumerationProposedBuilding/BuildingDetails/Enclosure/AtticAndRoof/Attics/Attic/AtticRoofInsulation/Layer/InsulationMaterial/<material>/<type> | Added
Attic roof insulation | Misaligned insulation | Boolean | Proposed | Ture if insulation material is not in contact with an air barrier. | Optional | Optional | [5 empty] | Building/ProjectStatus/EventType == "proposed workscope" |  | Building/BuildingDetails/Enclosure/AtticAndRoof/Attics/Attic/AtticRoofInsulation/MisalignedInsulation | Attic roof insulationMisaligned insulationBooleanProposedBuilding/BuildingDetails/Enclosure/AtticAndRoof/Attics/Attic/AtticRoofInsulation/MisalignedInsulation | Added
Attic roof insulation | Insulation nominal R-value | Number | Proposed | The manufacture labeled R-value for the installed product. | Optional | Optional | [5 empty] | Building/ProjectStatus/EventType == "proposed workscope" |  | Building/BuildingDetails/Enclosure/AtticAndRoof/Attics/Attic/AtticRoofInsulation/Layer/NominalRValue | Attic roof insulationInsulation nominal R-valueNumberProposedBuilding/BuildingDetails/Enclosure/AtticAndRoof/Attics/Attic/AtticRoofInsulation/Layer/NominalRValue | Added
Attic roof insulation | Insulation thickness | Number (inches) | Proposed | Depth of installed insulation in inches. | Optional | Optional | [5 empty] | Building/ProjectStatus/EventType == "proposed workscope" |  | Building/BuildingDetails/Enclosure/AtticAndRoof/Attics/Attic/AtticRoofInsulation/Layer/Thickness | Attic roof insulationInsulation thicknessNumber (inches)ProposedBuilding/BuildingDetails/Enclosure/AtticAndRoof/Attics/Attic/AtticRoofInsulation/Layer/Thickness | Added
Attic roof insulation | Surface area | Number (sq.ft.) | Proposed | Total surface area of the insulated plane - attic floor. | Optional | Optional | [5 empty] | Building/ProjectStatus/EventType == "proposed workscope" |  | Building/BuildingDetails/Enclosure/AtticAndRoof/Attics/Attic/Area | Attic roof insulationSurface areaNumber (sq.ft.)ProposedBuilding/BuildingDetails/Enclosure/AtticAndRoof/Attics/Attic/Area | Added
Attic roof insulation | Insulation material | Enumeration | Post | Batt, Loose Fill, Rigid, Spray Foam | Optional | Optional | [5 empty] | Building/ProjectStatus/EventType == "job completion testing/final inspection" |  | Building/BuildingDetails/Enclosure/AtticAndRoof/Attics/Attic/AtticRoofInsulation/Layer/InsulationMaterial/<material> | Attic roof insulationInsulation materialEnumerationPostBuilding/BuildingDetails/Enclosure/AtticAndRoof/Attics/Attic/AtticRoofInsulation/Layer/InsulationMaterial/<material>
Attic roof insulation | Insulation material | Enumeration | Post | Batt - fiberglass, rockwool, recycled cotton, unknown; Loose Fill - cellulose, fiberglass, rockwool, vermiculite, unknown; Rigid - polyisocyanurate, xps, eps, unknown; Spray Foam - open cell, closed cell, unknown | Optional | Optional | [5 empty] | Building/ProjectStatus/EventType == "job completion testing/final inspection" |  | Building/BuildingDetails/Enclosure/AtticAndRoof/Attics/Attic/AtticRoofInsulation/Layer/InsulationMaterial/<material>/<type> | Attic roof insulationInsulation materialEnumerationPostBuilding/BuildingDetails/Enclosure/AtticAndRoof/Attics/Attic/AtticRoofInsulation/Layer/InsulationMaterial/<material>/<type>
Attic roof insulation | Misaligned insulation | Boolean | Post | Ture if insulation material is not in contact with an air barrier. | Optional | Optional | [5 empty] | Building/ProjectStatus/EventType == "job completion testing/final inspection" |  | Building/BuildingDetails/Enclosure/AtticAndRoof/Attics/Attic/AtticRoofInsulation/MisalignedInsulation | Attic roof insulationMisaligned insulationBooleanPostBuilding/BuildingDetails/Enclosure/AtticAndRoof/Attics/Attic/AtticRoofInsulation/MisalignedInsulation
Attic roof insulation | Insulation nominal R-value | Number | Post | The manufacture labeled R-value for the installed product. | Optional | Optional | [5 empty] | Building/ProjectStatus/EventType == "job completion testing/final inspection" |  | Building/BuildingDetails/Enclosure/AtticAndRoof/Attics/Attic/AtticRoofInsulation/Layer/NominalRValue | Attic roof insulationInsulation nominal R-valueNumberPostBuilding/BuildingDetails/Enclosure/AtticAndRoof/Attics/Attic/AtticRoofInsulation/Layer/NominalRValue
Attic roof insulation | Insulation thickness | Number (inches) | Post | Depth of installed insulation in inches. | Optional | Optional | [5 empty] | Building/ProjectStatus/EventType == "job completion testing/final inspection" |  | Building/BuildingDetails/Enclosure/AtticAndRoof/Attics/Attic/AtticRoofInsulation/Layer/Thickness | Attic roof insulationInsulation thicknessNumber (inches)PostBuilding/BuildingDetails/Enclosure/AtticAndRoof/Attics/Attic/AtticRoofInsulation/Layer/Thickness
Attic roof insulation | Surface area | Number (sq.ft.) | Post | Total surface area of the insulated plane - attic floor. | Optional | Optional | [5 empty] | Building/ProjectStatus/EventType == "job completion testing/final inspection" |  | Building/BuildingDetails/Enclosure/AtticAndRoof/Attics/Attic/Area | Attic roof insulationSurface areaNumber (sq.ft.)PostBuilding/BuildingDetails/Enclosure/AtticAndRoof/Attics/Attic/Area
BPI-2400 inputs | Weather regression start date | Date | Pre | Start date for the waether regression | Optional | Optional | [5 empty] | Building/ProjectStatus/EventType == "audit" |  | Consumption/ConsumptionDetails/ConsumptionInfo/BPI2400Inputs/WeatherRegressionBeginDate | BPI-2400 inputsWeather regression start dateDatePreConsumption/ConsumptionDetails/ConsumptionInfo/BPI2400Inputs/WeatherRegressionBeginDate
BPI-2400 inputs | Weather regression end date | Date | Pre | End date for the weather regression | Optional | Optional | [5 empty] | Building/ProjectStatus/EventType == "audit" |  | Consumption/ConsumptionDetails/ConsumptionInfo/BPI2400Inputs/WeatherRegressionEndDate | BPI-2400 inputsWeather regression end dateDatePreConsumption/ConsumptionDetails/ConsumptionInfo/BPI2400Inputs/WeatherRegressionEndDate
BPI-2400 inputs | Calibration weather regression CV-RMSE | Fraction | Pre | Detailed Calibration Baseload Weather Regression CV-RMSE. Eqn. 3.2.2.G.i of BPI-2400. Percentage expressed as a fraction (i.e., 10% = 0.1). | Optional | Optional | [5 empty] | Building/ProjectStatus/EventType == "audit" |  | Consumption/ConsumptionDetails/ConsumptionInfo/BPI2400Inputs/CalibrationWeatherRegressionCVRMSE | BPI-2400 inputsCalibration weather regression CV-RMSEFractionPreConsumption/ConsumptionDetails/ConsumptionInfo/BPI2400Inputs/CalibrationWeatherRegressionCVRMSE
BPI-2400 inputs | Weather normalized annual heating usage | Number | Pre | Weather normalized annual heating usage | Optional | Optional | [5 empty] | Building/ProjectStatus/EventType == "audit" |  | Consumption/ConsumptionDetails/ConsumptionInfo/BPI2400Inputs/WeatherNormalizedHeatingUsage | BPI-2400 inputsWeather normalized annual heating usageNumberPreConsumption/ConsumptionDetails/ConsumptionInfo/BPI2400Inputs/WeatherNormalizedHeatingUsage
BPI-2400 inputs | Weather normalized annual cooling usage | Number | Pre | Weather normalized annual cooling usage | Optional | Optional | [5 empty] | Building/ProjectStatus/EventType == "audit" |  | Consumption/ConsumptionDetails/ConsumptionInfo/BPI2400Inputs/WeatherNormalizedCoolingUsage | BPI-2400 inputsWeather normalized annual cooling usageNumberPreConsumption/ConsumptionDetails/ConsumptionInfo/BPI2400Inputs/WeatherNormalizedCoolingUsage
BPI-2400 inputs | Weather normalized annual baseload usage | Number | Pre | Weather normalized annual baseload usage | Optional | Optional | [5 empty] | Building/ProjectStatus/EventType == "audit" |  | Consumption/ConsumptionDetails/ConsumptionInfo/BPI2400Inputs/WeatherNormalizedBaseloadUsage | BPI-2400 inputsWeather normalized annual baseload usageNumberPreConsumption/ConsumptionDetails/ConsumptionInfo/BPI2400Inputs/WeatherNormalizedBaseloadUsage
BPI-2400 inputs | Calibration qualification | Enumeration | Pre | This identifies which data quality requirements were met by the bills for each energy source and therefore which calibration measure are used to determine model acceptance. | Optional | Optional | [5 empty] | Building/ProjectStatus/EventType == "audit" |  | Consumption/ConsumptionDetails/ConsumptionInfo/BPI2400Inputs/CalibrationQualification | BPI-2400 inputsCalibration qualificationEnumerationPreConsumption/ConsumptionDetails/ConsumptionInfo/BPI2400Inputs/CalibrationQualification
BPI-2400 inputs | Simplified model calibration total bias error | Fraction | Pre | Used to determine model calibration acceptance when bills fail Detailed criteria, but meet simple criteria. Percentage expressed as a fraction (ie 10% = 0.1) | Optional | Optional | [5 empty] | Building/ProjectStatus/EventType == "audit" |  | Consumption/ConsumptionDetails/ConsumptionInfo/BPI2400Inputs/SimplifiedModelCalibrationTotalBiasError | BPI-2400 inputsSimplified model calibration total bias errorFractionPreConsumption/ConsumptionDetails/ConsumptionInfo/BPI2400Inputs/SimplifiedModelCalibrationTotalBiasError
BPI-2400 inputs | Detailed model calibration heating bias error | Fraction | Pre | Eqn. 3.2.3.A.i of BPI-2400. Percentage expressed as a fraction (ie 10% = 0.1) | Optional | Optional | [5 empty] | Building/ProjectStatus/EventType == "audit" |  | Consumption/ConsumptionDetails/ConsumptionInfo/BPI2400Inputs/DetailedModelCalibrationHeatingBiasError | BPI-2400 inputsDetailed model calibration heating bias errorFractionPreConsumption/ConsumptionDetails/ConsumptionInfo/BPI2400Inputs/DetailedModelCalibrationHeatingBiasError
BPI-2400 inputs | Detailed model calibration baseload absolute error | Fraction | Pre | Eqn. 3.2.3.A.i of BPI-2400 In either kWh for electricity or MMBTU for all other fuels. | Optional | Optional | [5 empty] | Building/ProjectStatus/EventType == "audit" |  | Consumption/ConsumptionDetails/ConsumptionInfo/BPI2400Inputs/DetailedModelCalibrationBaseloadAbsoluteError | BPI-2400 inputsDetailed model calibration baseload absolute errorFractionPreConsumption/ConsumptionDetails/ConsumptionInfo/BPI2400Inputs/DetailedModelCalibrationBaseloadAbsoluteError
BPI-2400 inputs | Detailed model calibration cooling bias error | Fraction | Pre | Percentage expressed as a fraction (ie 10% = 0.1) | Optional | Optional | [5 empty] | Building/ProjectStatus/EventType == "audit" |  | Consumption/ConsumptionDetails/ConsumptionInfo/BPI2400Inputs/DetailedModelCalibrationCoolingBiasError | BPI-2400 inputsDetailed model calibration cooling bias errorFractionPreConsumption/ConsumptionDetails/ConsumptionInfo/BPI2400Inputs/DetailedModelCalibrationCoolingBiasError
BPI-2400 inputs | Detailed model calibration cooling absolute error | Fraction | Pre | In either kWh for electricity or MMBTU for all other fuels. | Optional | Optional | [5 empty] | Building/ProjectStatus/EventType == "audit" |  | Consumption/ConsumptionDetails/ConsumptionInfo/BPI2400Inputs/DetailedModelCalibrationCoolingAbsoluteError | BPI-2400 inputsDetailed model calibration cooling absolute errorFractionPreConsumption/ConsumptionDetails/ConsumptionInfo/BPI2400Inputs/DetailedModelCalibrationCoolingAbsoluteError
BPI-2400 inputs | Detailed model calibration baseload bias error | Fraction | Pre | Percentage expressed as a fraction (ie 10% = 0.1) | Optional | Optional | [5 empty] | Building/ProjectStatus/EventType == "audit" |  | Consumption/ConsumptionDetails/ConsumptionInfo/BPI2400Inputs/DetailedModelCalibrationBaseloadBiasError | BPI-2400 inputsDetailed model calibration baseload bias errorFractionPreConsumption/ConsumptionDetails/ConsumptionInfo/BPI2400Inputs/DetailedModelCalibrationBaseloadBiasError
BPI-2400 inputs | Detailed model calibration heating absolute error | Fraction | Pre | Eqn. 3.2.3.A.ii of BPI-2400. In either kWh for electricity or MMBTU for all other fuels. | Optional | Optional | [5 empty] | Building/ProjectStatus/EventType == "audit" |  | Consumption/ConsumptionDetails/ConsumptionInfo/BPI2400Inputs/DetailedModelCalibrationHeatingAbsoluteError | BPI-2400 inputsDetailed model calibration heating absolute errorFractionPreConsumption/ConsumptionDetails/ConsumptionInfo/BPI2400Inputs/DetailedModelCalibrationHeatingAbsoluteError
Carbon monoxide test (test-in) | Current condition | Number (ppm) | Pre | This element is formerly known as "spillage, draft, and CO readings under natural conditions" as explained in BPI's Gold Sheet "Combustion Safety Test Procedure for Vented Appliances." | Optional | Optional | [5 empty] | Building/ProjectStatus/EventType == "audit" | [REFERENCE] system is referenced by (Building/BuildingDetails/HealthAndSafety/CombustionAppliances/CombustionApplianceZone/CombustionApplianceTest/CAZAppliance) in the same node | Building/BuildingDetails/HealthAndSafety/CombustionAppliances/CombustionApplianceZone/CombustionApplianceTest/CarbonMonoxideTest/CurrentCondition | Carbon monoxide test (test-in)Current conditionNumber (ppm)PreBuilding/BuildingDetails/HealthAndSafety/CombustionAppliances/CombustionApplianceZone/CombustionApplianceTest/CarbonMonoxideTest/CurrentCondition
Carbon monoxide test (test-in) | Test result | Enumeration | Pre | Passed, Failed, or Not Tested | Optional | Optional | [5 empty] | Building/ProjectStatus/EventType == "audit" | [REFERENCE] system is referenced by (Building/BuildingDetails/HealthAndSafety/CombustionAppliances/CombustionApplianceZone/CombustionApplianceTest/CAZAppliance) in the same node | Building/BuildingDetails/HealthAndSafety/CombustionAppliances/CombustionApplianceZone/CombustionApplianceTest/CarbonMonoxideTest/TestResult | Carbon monoxide test (test-in)Test resultEnumerationPreBuilding/BuildingDetails/HealthAndSafety/CombustionAppliances/CombustionApplianceZone/CombustionApplianceTest/CarbonMonoxideTest/TestResult
Carbon monoxide test (test-in) | Poor scenario | Number (ppm) | Pre | Carbon monoxide (CO) measurement at each appliance for atmospherically vented appliances, and worst-case negative pressure measurement for each combustion appliance zone (CAZ). | Optional | Optional | [5 empty] | Building/ProjectStatus/EventType == "audit" | [REFERENCE] system is referenced by (Building/BuildingDetails/HealthAndSafety/CombustionAppliances/CombustionApplianceZone/CombustionApplianceTest/CAZAppliance) in the same node | Building/BuildingDetails/HealthAndSafety/CombustionAppliances/CombustionApplianceZone/CombustionApplianceTest/CarbonMonoxideTest/PoorScenario | Carbon monoxide test (test-in)Poor scenarioNumber (ppm)PreBuilding/BuildingDetails/HealthAndSafety/CombustionAppliances/CombustionApplianceZone/CombustionApplianceTest/CarbonMonoxideTest/PoorScenario
Carbon monoxide test (test-out) | Current condition | Number (ppm) | Proposed | This element is formerly known as "spillage, draft, and CO readings under natural conditions" as explained in BPI's Gold Sheet "Combustion Safety Test Procedure for Vented Appliances." | Optional | Optional | [5 empty] | Building/ProjectStatus/EventType == "proposed workscope" | [REFERENCE] system is referenced by (Building/BuildingDetails/HealthAndSafety/CombustionAppliances/CombustionApplianceZone/CombustionApplianceTest/CAZAppliance) in the same node | Building/BuildingDetails/HealthAndSafety/CombustionAppliances/CombustionApplianceZone/CombustionApplianceTest/CarbonMonoxideTest/CurrentCondition | Carbon monoxide test (test-out)Current conditionNumber (ppm)ProposedBuilding/BuildingDetails/HealthAndSafety/CombustionAppliances/CombustionApplianceZone/CombustionApplianceTest/CarbonMonoxideTest/CurrentCondition
Carbon monoxide test (test-out) | Test result | Enumeration | Proposed | Passed, Failed, or Not Tested | Optional | Optional | [5 empty] | Building/ProjectStatus/EventType == "proposed workscope" | [REFERENCE] system is referenced by (Building/BuildingDetails/HealthAndSafety/CombustionAppliances/CombustionApplianceZone/CombustionApplianceTest/CAZAppliance) in the same node | Building/BuildingDetails/HealthAndSafety/CombustionAppliances/CombustionApplianceZone/CombustionApplianceTest/CarbonMonoxideTest/TestResult | Carbon monoxide test (test-out)Test resultEnumerationProposedBuilding/BuildingDetails/HealthAndSafety/CombustionAppliances/CombustionApplianceZone/CombustionApplianceTest/CarbonMonoxideTest/TestResult
Carbon monoxide test (test-out) | Poor scenario | Number (ppm) | Proposed | Carbon monoxide (CO) measurement at each appliance for atmospherically vented appliances, and worst-case negative pressure measurement for each combustion appliance zone (CAZ). | Optional | Optional | [5 empty] | Building/ProjectStatus/EventType == "proposed workscope" | [REFERENCE] system is referenced by (Building/BuildingDetails/HealthAndSafety/CombustionAppliances/CombustionApplianceZone/CombustionApplianceTest/CAZAppliance) in the same node | Building/BuildingDetails/HealthAndSafety/CombustionAppliances/CombustionApplianceZone/CombustionApplianceTest/CarbonMonoxideTest/PoorScenario | Carbon monoxide test (test-out)Poor scenarioNumber (ppm)ProposedBuilding/BuildingDetails/HealthAndSafety/CombustionAppliances/CombustionApplianceZone/CombustionApplianceTest/CarbonMonoxideTest/PoorScenario
Carbon monoxide test (test-out) | Current condition | Number (ppm) | Post | This element is formerly known as "spillage, draft, and CO readings under natural conditions" as explained in BPI's Gold Sheet "Combustion Safety Test Procedure for Vented Appliances." | Optional | Optional | [5 empty] | Building/ProjectStatus/EventType == "job completion testing/final inspection" | [REFERENCE] system is referenced by (Building/BuildingDetails/HealthAndSafety/CombustionAppliances/CombustionApplianceZone/CombustionApplianceTest/CAZAppliance) in the same node | Building/BuildingDetails/HealthAndSafety/CombustionAppliances/CombustionApplianceZone/CombustionApplianceTest/CarbonMonoxideTest/CurrentCondition | Carbon monoxide test (test-out)Current conditionNumber (ppm)PostBuilding/BuildingDetails/HealthAndSafety/CombustionAppliances/CombustionApplianceZone/CombustionApplianceTest/CarbonMonoxideTest/CurrentCondition
Carbon monoxide test (test-out) | Test result | Enumeration | Post | Passed, Failed, or Not Tested | Optional | Optional | [5 empty] | Building/ProjectStatus/EventType == "job completion testing/final inspection" | [REFERENCE] system is referenced by (Building/BuildingDetails/HealthAndSafety/CombustionAppliances/CombustionApplianceZone/CombustionApplianceTest/CAZAppliance) in the same node | Building/BuildingDetails/HealthAndSafety/CombustionAppliances/CombustionApplianceZone/CombustionApplianceTest/CarbonMonoxideTest/TestResult | Carbon monoxide test (test-out)Test resultEnumerationPostBuilding/BuildingDetails/HealthAndSafety/CombustionAppliances/CombustionApplianceZone/CombustionApplianceTest/CarbonMonoxideTest/TestResult
Carbon monoxide test (test-out) | Poor scenario | Number (ppm) | Post | Carbon monoxide (CO) measurement at each appliance for atmospherically vented appliances, and worst-case negative pressure measurement for each combustion appliance zone (CAZ). | Optional | Optional | [5 empty] | Building/ProjectStatus/EventType == "job completion testing/final inspection" | [REFERENCE] system is referenced by (Building/BuildingDetails/HealthAndSafety/CombustionAppliances/CombustionApplianceZone/CombustionApplianceTest/CAZAppliance) in the same node | Building/BuildingDetails/HealthAndSafety/CombustionAppliances/CombustionApplianceZone/CombustionApplianceTest/CarbonMonoxideTest/PoorScenario | Carbon monoxide test (test-out)Poor scenarioNumber (ppm)PostBuilding/BuildingDetails/HealthAndSafety/CombustionAppliances/CombustionApplianceZone/CombustionApplianceTest/CarbonMonoxideTest/PoorScenario
Combustion appliance test (test-in) | CAZ appliance | System ID | Pre | System Sequence # | Optional | Optional | [5 empty] | Building/ProjectStatus/EventType == "audit" |  | Building/BuildingDetails/HealthAndSafety/CombustionAppliances/CombustionApplianceZone/CombustionApplianceTest/CAZAppliance | Combustion appliance test (test-in)CAZ applianceSystem IDPreBuilding/BuildingDetails/HealthAndSafety/CombustionAppliances/CombustionApplianceZone/CombustionApplianceTest/CAZAppliance
Combustion appliance test (test-in) | Leaks addressed | Boolean | Pre | True or false, were all fuel leaks addressed. | Optional | Optional | [5 empty] | Building/ProjectStatus/EventType == "audit" |  | Building/BuildingDetails/HealthAndSafety/CombustionAppliances/CombustionApplianceZone/CombustionApplianceTest/FuelLeaks/LeaksAddressed | Combustion appliance test (test-in)Leaks addressedBooleanPreBuilding/BuildingDetails/HealthAndSafety/CombustionAppliances/CombustionApplianceZone/CombustionApplianceTest/FuelLeaks/LeaksAddressed
Combustion appliance test (test-in) | Fuel leaks identified | Boolean | Pre | True or false, were any fuel leaks identifies. | Optional | Optional | [5 empty] | Building/ProjectStatus/EventType == "audit" |  | Building/BuildingDetails/HealthAndSafety/CombustionAppliances/CombustionApplianceZone/CombustionApplianceTest/FuelLeaks/LeaksIdentified | Combustion appliance test (test-in)Fuel leaks identifiedBooleanPreBuilding/BuildingDetails/HealthAndSafety/CombustionAppliances/CombustionApplianceZone/CombustionApplianceTest/FuelLeaks/LeaksIdentified
Combustion appliance test (test-in) | Maximum ambient CO in living space during audit | Number (ppm) | Pre | Monitored throughout assessment, not just appliance testing | Optional | Optional | [5 empty] | Building/ProjectStatus/EventType == "audit" | [REFERENCE] system is referenced by (Building/BuildingDetails/HealthAndSafety/CombustionAppliances/CombustionApplianceZone/CombustionApplianceTest/CAZAppliance) in the same node | Building/BuildingDetails/HealthAndSafety/CombustionAppliances/CombustionApplianceZone/CombustionApplianceTest/CarbonMonoxideTest/MaxAmbientCOinLivingSpaceDuringAudit | Combustion appliance test (test-in)Maximum ambient CO in living space during auditNumber (ppm)PreBuilding/BuildingDetails/HealthAndSafety/CombustionAppliances/CombustionApplianceZone/CombustionApplianceTest/CarbonMonoxideTest/MaxAmbientCOinLivingSpaceDuri
Combustion appliance test (test-in) | Outside temperature at time of flue draft test | Number (degrees F) | Pre | Outside temperature while the test is being conducted. | Optional | Optional | [5 empty] | Building/ProjectStatus/EventType == "audit" |  | Building/BuildingDetails/HealthAndSafety/CombustionAppliances/CombustionApplianceZone/CombustionApplianceTest/OutsideTemperatureFlueDraftTest | Combustion appliance test (test-in)Outside temperature at time of flue draft testNumber (degrees F)PreBuilding/BuildingDetails/HealthAndSafety/CombustionAppliances/CombustionApplianceZone/CombustionApplianceTest/OutsideTemperatureFlueDraftTest
Combustion appliance test (test-out) | Leaks addressed | Boolean | Proposed | True or false, were all fuel leaks addressed. | Optional | Optional | [5 empty] | Building/ProjectStatus/EventType == "proposed workscope" |  | Building/BuildingDetails/HealthAndSafety/CombustionAppliances/CombustionApplianceZone/CombustionApplianceTest/FuelLeaks/LeaksAddressed | Combustion appliance test (test-out)Leaks addressedBooleanProposedBuilding/BuildingDetails/HealthAndSafety/CombustionAppliances/CombustionApplianceZone/CombustionApplianceTest/FuelLeaks/LeaksAddressed
Combustion appliance test (test-out) | Fuel leaks identified | Boolean | Proposed | True or false, were any fuel leaks identifies. | Optional | Optional | [5 empty] | Building/ProjectStatus/EventType == "proposed workscope" |  | Building/BuildingDetails/HealthAndSafety/CombustionAppliances/CombustionApplianceZone/CombustionApplianceTest/FuelLeaks/LeaksIdentified | Combustion appliance test (test-out)Fuel leaks identifiedBooleanProposedBuilding/BuildingDetails/HealthAndSafety/CombustionAppliances/CombustionApplianceZone/CombustionApplianceTest/FuelLeaks/LeaksIdentified
Combustion appliance test (test-out) | Maximum ambient CO in living space during audit | Number (ppm) | Proposed | Monitored throughout assessment, not just appliance testing | Optional | Optional | [5 empty] | Building/ProjectStatus/EventType == "proposed workscope" | [REFERENCE] system is referenced by (Building/BuildingDetails/HealthAndSafety/CombustionAppliances/CombustionApplianceZone/CombustionApplianceTest/CAZAppliance) in the same node | Building/BuildingDetails/HealthAndSafety/CombustionAppliances/CombustionApplianceZone/CombustionApplianceTest/CarbonMonoxideTest/MaxAmbientCOinLivingSpaceDuringAudit | Combustion appliance test (test-out)Maximum ambient CO in living space during auditNumber (ppm)ProposedBuilding/BuildingDetails/HealthAndSafety/CombustionAppliances/CombustionApplianceZone/CombustionApplianceTest/CarbonMonoxideTest/MaxAmbientCOinLivingSpa
Combustion appliance test (test-out) | Notes | Text | Proposed | Additional notes provided by the auditor regarding the condition of the combustable appliances or zone. | Optional | Optional | [5 empty] | Building/ProjectStatus/EventType == "proposed workscope" |  | Building/BuildingDetails/HealthAndSafety/CombustionAppliances/CombustionApplianceZone/CombustionApplianceTest/Notes | Combustion appliance test (test-out)NotesTextProposedBuilding/BuildingDetails/HealthAndSafety/CombustionAppliances/CombustionApplianceZone/CombustionApplianceTest/Notes
Combustion appliance test (test-out) | Outside temperature at time of flue draft test | Number (degrees F) | Proposed | Outside temperature while the test is being conducted. | Optional | Optional | [5 empty] | Building/ProjectStatus/EventType == "proposed workscope" | [REFERENCE] system is referenced by (Building/BuildingDetails/HealthAndSafety/CombustionAppliances/CombustionApplianceZone/CombustionApplianceTest/CAZAppliance) in the same node | Building/BuildingDetails/HealthAndSafety/CombustionAppliances/CombustionApplianceZone/CombustionApplianceTest/OutsideTemperatureFlueDraftTest | Combustion appliance test (test-out)Outside temperature at time of flue draft testNumber (degrees F)ProposedBuilding/BuildingDetails/HealthAndSafety/CombustionAppliances/CombustionApplianceZone/CombustionApplianceTest/OutsideTemperatureFlueDraftTest
Combustion appliance test (test-out) | Leaks addressed | Boolean | Post | True or false, were all fuel leaks addressed. | Optional | Optional | [5 empty] | Building/ProjectStatus/EventType == "job completion testing/final inspection" |  | Building/BuildingDetails/HealthAndSafety/CombustionAppliances/CombustionApplianceZone/CombustionApplianceTest/FuelLeaks/LeaksAddressed | Combustion appliance test (test-out)Leaks addressedBooleanPostBuilding/BuildingDetails/HealthAndSafety/CombustionAppliances/CombustionApplianceZone/CombustionApplianceTest/FuelLeaks/LeaksAddressed
Combustion appliance test (test-out) | Fuel leaks identified | Boolean | Post | True or false, were any fuel leaks identifies. | Optional | Optional | [5 empty] | Building/ProjectStatus/EventType == "job completion testing/final inspection" |  | Building/BuildingDetails/HealthAndSafety/CombustionAppliances/CombustionApplianceZone/CombustionApplianceTest/FuelLeaks/LeaksIdentified | Combustion appliance test (test-out)Fuel leaks identifiedBooleanPostBuilding/BuildingDetails/HealthAndSafety/CombustionAppliances/CombustionApplianceZone/CombustionApplianceTest/FuelLeaks/LeaksIdentified
Combustion appliance test (test-out) | Maximum ambient CO in living space during audit | Number (ppm) | Post | Monitored throughout assessment, not just appliance testing | Optional | Optional | [5 empty] | Building/ProjectStatus/EventType == "job completion testing/final inspection" | [REFERENCE] system is referenced by (Building/BuildingDetails/HealthAndSafety/CombustionAppliances/CombustionApplianceZone/CombustionApplianceTest/CAZAppliance) in the same node | Building/BuildingDetails/HealthAndSafety/CombustionAppliances/CombustionApplianceZone/CombustionApplianceTest/CarbonMonoxideTest/MaxAmbientCOinLivingSpaceDuringAudit | Combustion appliance test (test-out)Maximum ambient CO in living space during auditNumber (ppm)PostBuilding/BuildingDetails/HealthAndSafety/CombustionAppliances/CombustionApplianceZone/CombustionApplianceTest/CarbonMonoxideTest/MaxAmbientCOinLivingSpaceDu
Combustion appliance test (test-out) | Notes | Text | Post | Additional notes provided by the auditor regarding the condition of the combustable appliances or zone. | Optional | Optional | [5 empty] | Building/ProjectStatus/EventType == "job completion testing/final inspection" |  | Building/BuildingDetails/HealthAndSafety/CombustionAppliances/CombustionApplianceZone/CombustionApplianceTest/Notes | Combustion appliance test (test-out)NotesTextPostBuilding/BuildingDetails/HealthAndSafety/CombustionAppliances/CombustionApplianceZone/CombustionApplianceTest/Notes
Combustion appliance test (test-out) | Outside temperature at time of flue draft test | Number (degrees F) | Post | Outside temperature while the test is being conducted. | Optional | Optional | [5 empty] | Building/ProjectStatus/EventType == "job completion testing/final inspection" | [REFERENCE] system is referenced by (Building/BuildingDetails/HealthAndSafety/CombustionAppliances/CombustionApplianceZone/CombustionApplianceTest/CAZAppliance) in the same node | Building/BuildingDetails/HealthAndSafety/CombustionAppliances/CombustionApplianceZone/CombustionApplianceTest/OutsideTemperatureFlueDraftTest | Combustion appliance test (test-out)Outside temperature at time of flue draft testNumber (degrees F)PostBuilding/BuildingDetails/HealthAndSafety/CombustionAppliances/CombustionApplianceZone/CombustionApplianceTest/OutsideTemperatureFlueDraftTest
Combustion appliance zone (test-in) | Amount ambient CO in CAZ during testing | Number (ppm) | Pre | CO measurement from the breathing area of the combustable appliance zone. | Optional | Optional | [5 empty] | Building/ProjectStatus/EventType == "audit" |  | Building/BuildingDetails/HealthAndSafety/CombustionAppliances/CombustionApplianceZone/AmountAmbientCOinCAZduringTesting | Combustion appliance zone (test-in)Amount ambient CO in CAZ during testingNumber (ppm)PreBuilding/BuildingDetails/HealthAndSafety/CombustionAppliances/CombustionApplianceZone/AmountAmbientCOinCAZduringTesting
Combustion appliance zone (test-in) | CAZ depressurization limit | Number (Pa) | Pre | Pulled from industry standards by users (e.g., BPI Gold Sheet) or via software program | Optional | Optional | [5 empty] | Building/ProjectStatus/EventType == "audit" |  | Building/BuildingDetails/HealthAndSafety/CombustionAppliances/CombustionApplianceZone/CAZDepressurizationLimit | Combustion appliance zone (test-in)CAZ depressurization limitNumber (Pa)PreBuilding/BuildingDetails/HealthAndSafety/CombustionAppliances/CombustionApplianceZone/CAZDepressurizationLimit
Combustion appliance zone (test-in) | Depressurization finding poor case | Enumeration | Pre | Pass or Fail | Optional | Optional | [5 empty] | Building/ProjectStatus/EventType == "audit" |  | Building/BuildingDetails/HealthAndSafety/CombustionAppliances/CombustionApplianceZone/DepressurizationFindingPoorCase | Combustion appliance zone (test-in)Depressurization finding poor caseEnumerationPreBuilding/BuildingDetails/HealthAndSafety/CombustionAppliances/CombustionApplianceZone/DepressurizationFindingPoorCase
Combustion appliance zone (test-in) | Pressure (poor case) | Number (Pa) | Pre | The poor case CAZ depressurization test is configured by determining the largest combustion appliance zone depressurization attainable at the time of testing due to the combined effects of door position, exhaust appliance operation, and air handler fan operation. A base pressure must be measured with all fans off and doors open. The poor case CAZ depressurization measurement is the pressure difference between the largest depressurization attained at the time of testing and the base pressure. | Optional | Optional | [5 empty] | Building/ProjectStatus/EventType == "audit" |  | Building/BuildingDetails/HealthAndSafety/CombustionAppliances/CombustionApplianceZone/PoorCaseTest/Pressure | Combustion appliance zone (test-in)Pressure (poor case)Number (Pa)PreBuilding/BuildingDetails/HealthAndSafety/CombustionAppliances/CombustionApplianceZone/PoorCaseTest/Pressure
Combustion appliance zone (test-in) | Notes | Text | Pre | Additional notes provided by the auditor regarding the condition of the combustable appliances or zone. | Optional | Optional | [5 empty] | Building/ProjectStatus/EventType == "audit" |  | Building/BuildingDetails/HealthAndSafety/CombustionAppliances/CombustionApplianceZone/Notes | Combustion appliance zone (test-in)NotesTextPreBuilding/BuildingDetails/HealthAndSafety/CombustionAppliances/CombustionApplianceZone/Notes
Combustion appliance zone (test-out) | Amount ambient CO in CAZ during testing | Number (ppm) | Proposed | CO measurement from the breathing area of the combustable appliance zone. | Optional | Optional | [5 empty] | Building/ProjectStatus/EventType == "proposed workscope" |  | Building/BuildingDetails/HealthAndSafety/CombustionAppliances/CombustionApplianceZone/AmountAmbientCOinCAZduringTesting | Combustion appliance zone (test-out)Amount ambient CO in CAZ during testingNumber (ppm)ProposedBuilding/BuildingDetails/HealthAndSafety/CombustionAppliances/CombustionApplianceZone/AmountAmbientCOinCAZduringTesting
Combustion appliance zone (test-out) | CAZ depressurization limit | Number (Pa) | Proposed | Pulled from industry standards by users (e.g., BPI Gold Sheet) or via software program | Optional | Optional | [5 empty] | Building/ProjectStatus/EventType == "proposed workscope" |  | Building/BuildingDetails/HealthAndSafety/CombustionAppliances/CombustionApplianceZone/CAZDepressurizationLimit | Combustion appliance zone (test-out)CAZ depressurization limitNumber (Pa)ProposedBuilding/BuildingDetails/HealthAndSafety/CombustionAppliances/CombustionApplianceZone/CAZDepressurizationLimit
Combustion appliance zone (test-out) | Depressurization finding poor case | Enumeration | Proposed | Pass or Fail | Optional | Optional | [5 empty] | Building/ProjectStatus/EventType == "proposed workscope" |  | Building/BuildingDetails/HealthAndSafety/CombustionAppliances/CombustionApplianceZone/DepressurizationFindingPoorCase | Combustion appliance zone (test-out)Depressurization finding poor caseEnumerationProposedBuilding/BuildingDetails/HealthAndSafety/CombustionAppliances/CombustionApplianceZone/DepressurizationFindingPoorCase
Combustion appliance zone (test-out) | Pressure (poor case) | Number (Pa) | Proposed | The poor case CAZ depressurization test is configured by determining the largest combustion appliance zone depressurization attainable at the time of testing due to the combined effects of door position, exhaust appliance operation, and air handler fan operation. A base pressure must be measured with all fans off and doors open. The poor case CAZ depressurization measurement is the pressure difference between the largest depressurization attained at the time of testing and the base pressure. | Optional | Optional | [5 empty] | Building/ProjectStatus/EventType == "proposed workscope" |  | Building/BuildingDetails/HealthAndSafety/CombustionAppliances/CombustionApplianceZone/PoorCaseTest/Pressure | Combustion appliance zone (test-out)Pressure (poor case)Number (Pa)ProposedBuilding/BuildingDetails/HealthAndSafety/CombustionAppliances/CombustionApplianceZone/PoorCaseTest/Pressure
Combustion appliance zone (test-out) | Notes | Text | Proposed | Additional notes provided by the auditor regarding the condition of the combustable appliances or zone. | Optional | Optional | [5 empty] | Building/ProjectStatus/EventType == "proposed workscope" |  | Building/BuildingDetails/HealthAndSafety/CombustionAppliances/CombustionApplianceZone/Notes | Combustion appliance zone (test-out)NotesTextProposedBuilding/BuildingDetails/HealthAndSafety/CombustionAppliances/CombustionApplianceZone/Notes
Combustion appliance zone (test-out) | CAZ appliance | System ID | Proposed |  | Optional | Optional | [5 empty] | Building/ProjectStatus/EventType == "proposed workscope" |  | Building/BuildingDetails/HealthAndSafety/CombustionAppliances/CombustionApplianceZone/CombustionApplianceTest/CAZAppliance | Combustion appliance zone (test-out)CAZ applianceSystem IDProposedBuilding/BuildingDetails/HealthAndSafety/CombustionAppliances/CombustionApplianceZone/CombustionApplianceTest/CAZAppliance
Combustion appliance zone (test-out) | Amount ambient CO in CAZ during testing | Number (ppm) | Post | CO measurement from the breathing area of the combustable appliance zone. | Optional | Optional | [5 empty] | Building/ProjectStatus/EventType == "job completion testing/final inspection" |  | Building/BuildingDetails/HealthAndSafety/CombustionAppliances/CombustionApplianceZone/AmountAmbientCOinCAZduringTesting | Combustion appliance zone (test-out)Amount ambient CO in CAZ during testingNumber (ppm)PostBuilding/BuildingDetails/HealthAndSafety/CombustionAppliances/CombustionApplianceZone/AmountAmbientCOinCAZduringTesting
Combustion appliance zone (test-out) | CAZ depressurization limit | Number (Pa) | Post | Pulled from industry standards by users (e.g., BPI Gold Sheet) or via software program | Optional | Optional | [5 empty] | Building/ProjectStatus/EventType == "job completion testing/final inspection" |  | Building/BuildingDetails/HealthAndSafety/CombustionAppliances/CombustionApplianceZone/CAZDepressurizationLimit | Combustion appliance zone (test-out)CAZ depressurization limitNumber (Pa)PostBuilding/BuildingDetails/HealthAndSafety/CombustionAppliances/CombustionApplianceZone/CAZDepressurizationLimit
Combustion appliance zone (test-out) | Depressurization finding poor case | Enumeration | Post | Pass or Fail | Optional | Optional | [5 empty] | Building/ProjectStatus/EventType == "job completion testing/final inspection" |  | Building/BuildingDetails/HealthAndSafety/CombustionAppliances/CombustionApplianceZone/DepressurizationFindingPoorCase | Combustion appliance zone (test-out)Depressurization finding poor caseEnumerationPostBuilding/BuildingDetails/HealthAndSafety/CombustionAppliances/CombustionApplianceZone/DepressurizationFindingPoorCase
Combustion appliance zone (test-out) | Pressure (poor case) | Number (Pa) | Post | The poor case CAZ depressurization test is configured by determining the largest combustion appliance zone depressurization attainable at the time of testing due to the combined effects of door position, exhaust appliance operation, and air handler fan operation. A base pressure must be measured with all fans off and doors open. The poor case CAZ depressurization measurement is the pressure difference between the largest depressurization attained at the time of testing and the base pressure. | Optional | Optional | [5 empty] | Building/ProjectStatus/EventType == "job completion testing/final inspection" |  | Building/BuildingDetails/HealthAndSafety/CombustionAppliances/CombustionApplianceZone/PoorCaseTest/Pressure | Combustion appliance zone (test-out)Pressure (poor case)Number (Pa)PostBuilding/BuildingDetails/HealthAndSafety/CombustionAppliances/CombustionApplianceZone/PoorCaseTest/Pressure
Combustion appliance zone (test-out) | Notes | Text | Post | Additional notes provided by the auditor regarding the condition of the combustable appliances or zone. | Optional | Optional | [5 empty] | Building/ProjectStatus/EventType == "job completion testing/final inspection" |  | Building/BuildingDetails/HealthAndSafety/CombustionAppliances/CombustionApplianceZone/Notes | Combustion appliance zone (test-out)NotesTextPostBuilding/BuildingDetails/HealthAndSafety/CombustionAppliances/CombustionApplianceZone/Notes
Combustion appliance zone (test-out) | CAZ appliance | System ID | Post |  | Optional | Optional | [5 empty] | Building/ProjectStatus/EventType == "job completion testing/final inspection" |  | Building/BuildingDetails/HealthAndSafety/CombustionAppliances/CombustionApplianceZone/CombustionApplianceTest/CAZAppliance | Combustion appliance zone (test-out)CAZ applianceSystem IDPostBuilding/BuildingDetails/HealthAndSafety/CombustionAppliances/CombustionApplianceZone/CombustionApplianceTest/CAZAppliance
Combustion ventilation | Venting system type | Enumeration | Pre | atmospheric, induced draft, power vented (at unit), power vented (at exterior), direct vented, sealed combustion | Optional | Optional | [5 empty] | Building/ProjectStatus/EventType == "audit" | [REFERENCE] CombustionVentilationSystem is referenced by the heating system's Building/BuildingDetails/Systems/HVAC/HVACPlant/HeatingSystem/CombustionVentingSystem | Building/BuildingDetails/Systems/CombustionVentilation/CombustionVentilationSystem/VentSystemType | Combustion ventilationVenting system typeEnumerationPreBuilding/BuildingDetails/Systems/CombustionVentilation/CombustionVentilationSystem/VentSystemType
Combustion ventilation | Venting system type | Enumeration | Proposed | atmospheric, induced draft, power vented (at unit), power vented (at exterior), direct vented, sealed combustion | Optional | Optional | [5 empty] | Building/ProjectStatus/EventType == "proposed workscope" | [REFERENCE] CombustionVentilationSystem is referenced by the heating system's Building/BuildingDetails/Systems/HVAC/HVACPlant/HeatingSystem/CombustionVentingSystem | Building/BuildingDetails/Systems/CombustionVentilation/CombustionVentilationSystem/VentSystemType | Combustion ventilationVenting system typeEnumerationProposedBuilding/BuildingDetails/Systems/CombustionVentilation/CombustionVentilationSystem/VentSystemType | Added
Combustion ventilation | Venting system type | Enumeration | Post | atmospheric, induced draft, power vented (at unit), power vented (at exterior), direct vented, sealed combustion | Optional | Optional | [5 empty] | Building/ProjectStatus/EventType == "job completion testing/final inspection" | [REFERENCE] CombustionVentilationSystem is referenced by the heating system's Building/BuildingDetails/Systems/HVAC/HVACPlant/HeatingSystem/CombustionVentingSystem | Building/BuildingDetails/Systems/CombustionVentilation/CombustionVentilationSystem/VentSystemType | Combustion ventilationVenting system typeEnumerationPostBuilding/BuildingDetails/Systems/CombustionVentilation/CombustionVentilationSystem/VentSystemType
Contractor information | Email address | Text | Any | Email address for the contractor. | Optional | Optional | [5 empty] | n/a |  | Contractor/ContractorDetails/BusinessInfo/BusinessContact/Person/Email/EmailAddress | Contractor informationEmail addressTextAnyContractor/ContractorDetails/BusinessInfo/BusinessContact/Person/Email/EmailAddress
Contractor information | First name | Text | Any | Contractor's first name. | Optional | Optional | [5 empty] | n/a |  | Contractor/ContractorDetails/BusinessInfo/BusinessContact/Person/Name/FirstName | Contractor informationFirst nameTextAnyContractor/ContractorDetails/BusinessInfo/BusinessContact/Person/Name/FirstName
Contractor information | Last name | Text | Any | Contractor's last name. | Optional | Optional | [5 empty] | n/a |  | Contractor/ContractorDetails/BusinessInfo/BusinessContact/Person/Name/LastName | Contractor informationLast nameTextAnyContractor/ContractorDetails/BusinessInfo/BusinessContact/Person/Name/LastName
Cooling system | Capacity | Number (Btuh) | Pre | Capacity of the equipment or system at rated conditions in Btuh | Optional | Optional | [5 empty] | Building/ProjectStatus/EventType == "audit" |  | Building/BuildingDetails/Systems/HVAC/HVACPlant/CoolingSystem/CoolingCapacity | Cooling systemCapacityNumber (Btuh)PreBuilding/BuildingDetails/Systems/HVAC/HVACPlant/CoolingSystem/CoolingCapacity
Cooling system | Annual cooling efficiency units | Enumeration | Pre | SEER, EER, COP, kW/ton | Optional | Optional | [5 empty] | Building/ProjectStatus/EventType == "audit" |  | Building/BuildingDetails/Systems/HVAC/HVACPlant/CoolingSystem/AnnualCoolingEfficiency/Unit | Cooling systemAnnual cooling efficiency unitsEnumerationPreBuilding/BuildingDetails/Systems/HVAC/HVACPlant/CoolingSystem/AnnualCoolingEfficiency/Unit
Cooling system | Annual cooling efficiency value | Number | Pre | Value of efficiency at rated conditions. | Optional | Optional | [5 empty] | Building/ProjectStatus/EventType == "audit" |  | Building/BuildingDetails/Systems/HVAC/HVACPlant/CoolingSystem/AnnualCoolingEfficiency/Value | Cooling systemAnnual cooling efficiency valueNumberPreBuilding/BuildingDetails/Systems/HVAC/HVACPlant/CoolingSystem/AnnualCoolingEfficiency/Value
Cooling system | Fraction of cooling load served | Fraction | Pre | Percentage of cooling load served expressed as a fraction (ie 10% = 0.1) | Optional | Optional | [5 empty] | Building/ProjectStatus/EventType == "audit" |  | Building/BuildingDetails/Systems/HVAC/HVACPlant/CoolingSystem/FractionCoolLoadServed | Cooling systemFraction of cooling load servedFractionPreBuilding/BuildingDetails/Systems/HVAC/HVACPlant/CoolingSystem/FractionCoolLoadServed
Cooling system | Fuel | Enumeration | Pre | stribution | Optional | Optional | [5 empty] | Building/ProjectStatus/EventType == "audit" |  | Building/BuildingDetails/Systems/HVAC/HVACPlant/CoolingSystem/CoolingSystemFuel | Cooling systemFuel EnumerationPreBuilding/BuildingDetails/Systems/HVAC/HVACPlant/CoolingSystem/CoolingSystemFuel
Cooling system | Manufacturer | Text | Pre | Cooling system Manufacturer Name | Optional | Optional | [5 empty] | Building/ProjectStatus/EventType == "audit" |  | Building/BuildingDetails/Systems/HVAC/HVACPlant/CoolingSystem/Manufacturer | Cooling systemManufacturerTextPreBuilding/BuildingDetails/Systems/HVAC/HVACPlant/CoolingSystem/Manufacturer
Cooling system | Model number | Text | Pre | Cooling system Manufacturer Model Number | Optional | Optional | [5 empty] | Building/ProjectStatus/EventType == "audit" |  | Building/BuildingDetails/Systems/HVAC/HVACPlant/CoolingSystem/ModelNumber | Cooling systemModel numberTextPreBuilding/BuildingDetails/Systems/HVAC/HVACPlant/CoolingSystem/ModelNumber
Cooling system | Cooling system type | Enumeration | Pre | central air conditioning, mini-split, room air conditioner, evaporative cooler, other | Optional | Optional | [5 empty] | Building/ProjectStatus/EventType == "audit" |  | Building/BuildingDetails/Systems/HVAC/HVACPlant/CoolingSystem/CoolingSystemType | Cooling systemCooling system typeEnumerationPreBuilding/BuildingDetails/Systems/HVAC/HVACPlant/CoolingSystem/CoolingSystemType
Cooling system | Model year | Number | Pre | Cooling system Manufactured Year | Optional | Optional | [5 empty] | Building/ProjectStatus/EventType == "audit" |  | Building/BuildingDetails/Systems/HVAC/HVACPlant/CoolingSystem/ModelYear | Cooling systemModel yearNumberPreBuilding/BuildingDetails/Systems/HVAC/HVACPlant/CoolingSystem/ModelYear
Cooling system | Third party certification | Enumeration | Pre | Independent organization has verified that product or appliance meets or exceeds the standard in question (ENERGY STAR, CEE, or other) | Optional | Optional | [5 empty] | Building/ProjectStatus/EventType == "audit" |  | Building/BuildingDetails/Systems/HVAC/HVACPlant/CoolingSystem/ThirdPartyCertification | Cooling systemThird party certificationEnumerationPreBuilding/BuildingDetails/Systems/HVAC/HVACPlant/CoolingSystem/ThirdPartyCertification
Cooling system | Capacity | Number (Btuh) | Proposed | Capacity of the equipment or system at rated conditions in Btuh | Optional | Optional | [5 empty] | Building/ProjectStatus/EventType == "proposed workscope" |  | Building/BuildingDetails/Systems/HVAC/HVACPlant/CoolingSystem/CoolingCapacity | Cooling systemCapacityNumber (Btuh)ProposedBuilding/BuildingDetails/Systems/HVAC/HVACPlant/CoolingSystem/CoolingCapacity | Added
Cooling system | Annual cooling efficiency units | Enumeration | Proposed | SEER, EER, COP, kW/ton | Optional | Optional | [5 empty] | Building/ProjectStatus/EventType == "proposed workscope" |  | Building/BuildingDetails/Systems/HVAC/HVACPlant/CoolingSystem/AnnualCoolingEfficiency/Unit | Cooling systemAnnual cooling efficiency unitsEnumerationProposedBuilding/BuildingDetails/Systems/HVAC/HVACPlant/CoolingSystem/AnnualCoolingEfficiency/Unit | Added
Cooling system | Annual cooling efficiency value | Number | Proposed | Value of efficiency at rated conditions. | Optional | Optional | [5 empty] | Building/ProjectStatus/EventType == "proposed workscope" |  | Building/BuildingDetails/Systems/HVAC/HVACPlant/CoolingSystem/AnnualCoolingEfficiency/Value | Cooling systemAnnual cooling efficiency valueNumberProposedBuilding/BuildingDetails/Systems/HVAC/HVACPlant/CoolingSystem/AnnualCoolingEfficiency/Value | Added
Cooling system | Fraction of cooling load served | Fraction | Proposed | Percentage of cooling load served expressed as a fraction (ie 10% = 0.1) | Optional | Optional | [5 empty] | Building/ProjectStatus/EventType == "proposed workscope" |  | Building/BuildingDetails/Systems/HVAC/HVACPlant/CoolingSystem/FractionCoolLoadServed | Cooling systemFraction of cooling load servedFractionProposedBuilding/BuildingDetails/Systems/HVAC/HVACPlant/CoolingSystem/FractionCoolLoadServed | Added
Cooling system | Fuel | Enumeration | Proposed | stribution | Optional | Optional | [5 empty] | Building/ProjectStatus/EventType == "proposed workscope" |  | Building/BuildingDetails/Systems/HVAC/HVACPlant/CoolingSystem/CoolingSystemFuel | Cooling systemFuel EnumerationProposedBuilding/BuildingDetails/Systems/HVAC/HVACPlant/CoolingSystem/CoolingSystemFuel | Added
Cooling system | Manufacturer | Text | Proposed | Cooling system Manufacturer Name | Optional | Optional | [5 empty] | Building/ProjectStatus/EventType == "proposed workscope" |  | Building/BuildingDetails/Systems/HVAC/HVACPlant/CoolingSystem/Manufacturer | Cooling systemManufacturerTextProposedBuilding/BuildingDetails/Systems/HVAC/HVACPlant/CoolingSystem/Manufacturer | Added
Cooling system | Model number | Text | Proposed | Cooling system Manufacturer Model Number | Optional | Optional | [5 empty] | Building/ProjectStatus/EventType == "proposed workscope" |  | Building/BuildingDetails/Systems/HVAC/HVACPlant/CoolingSystem/ModelNumber | Cooling systemModel numberTextProposedBuilding/BuildingDetails/Systems/HVAC/HVACPlant/CoolingSystem/ModelNumber | Added
Cooling system | Cooling system type | Enumeration | Proposed | central air conditioning, mini-split, room air conditioner, evaporative cooler, other | Optional | Optional | [5 empty] | Building/ProjectStatus/EventType == "proposed workscope" |  | Building/BuildingDetails/Systems/HVAC/HVACPlant/CoolingSystem/CoolingSystemType | Cooling systemCooling system typeEnumerationProposedBuilding/BuildingDetails/Systems/HVAC/HVACPlant/CoolingSystem/CoolingSystemType | Added
Cooling system | Model year | Number | Proposed | Cooling system Manufactured Year | Optional | Optional | [5 empty] | Building/ProjectStatus/EventType == "proposed workscope" |  | Building/BuildingDetails/Systems/HVAC/HVACPlant/CoolingSystem/ModelYear | Cooling systemModel yearNumberProposedBuilding/BuildingDetails/Systems/HVAC/HVACPlant/CoolingSystem/ModelYear | Added
Cooling system | Third party certification | Enumeration | Proposed | Independent organization has verified that product or appliance meets or exceeds the standard in question (ENERGY STAR, CEE, or other) | Optional | Optional | [5 empty] | Building/ProjectStatus/EventType == "proposed workscope" |  | Building/BuildingDetails/Systems/HVAC/HVACPlant/CoolingSystem/ThirdPartyCertification | Cooling systemThird party certificationEnumerationProposedBuilding/BuildingDetails/Systems/HVAC/HVACPlant/CoolingSystem/ThirdPartyCertification | Added
Cooling system | Capacity | Number (Btuh) | Post | Capacity of the equipment or system at rated conditions in Btuh | Optional | Optional | [5 empty] | Building/ProjectStatus/EventType == "job completion testing/final inspection" |  | Building/BuildingDetails/Systems/HVAC/HVACPlant/CoolingSystem/CoolingCapacity | Cooling systemCapacityNumber (Btuh)PostBuilding/BuildingDetails/Systems/HVAC/HVACPlant/CoolingSystem/CoolingCapacity
Cooling system | Annual cooling efficiency units | Enumeration | Post | SEER, EER, COP, kW/ton | Optional | Optional | [5 empty] | Building/ProjectStatus/EventType == "job completion testing/final inspection" |  | Building/BuildingDetails/Systems/HVAC/HVACPlant/CoolingSystem/AnnualCoolingEfficiency/Unit | Cooling systemAnnual cooling efficiency unitsEnumerationPostBuilding/BuildingDetails/Systems/HVAC/HVACPlant/CoolingSystem/AnnualCoolingEfficiency/Unit
Cooling system | Annual cooling efficiency value | Number | Post | Value of efficiency at rated conditions. | Optional | Optional | [5 empty] | Building/ProjectStatus/EventType == "job completion testing/final inspection" |  | Building/BuildingDetails/Systems/HVAC/HVACPlant/CoolingSystem/AnnualCoolingEfficiency/Value | Cooling systemAnnual cooling efficiency valueNumberPostBuilding/BuildingDetails/Systems/HVAC/HVACPlant/CoolingSystem/AnnualCoolingEfficiency/Value
Cooling system | Fraction of cooling load served | Fraction | Post | Percentage of cooling load served expressed as a fraction (ie 10% = 0.1) | Optional | Optional | [5 empty] | Building/ProjectStatus/EventType == "job completion testing/final inspection" |  | Building/BuildingDetails/Systems/HVAC/HVACPlant/CoolingSystem/FractionCoolLoadServed | Cooling systemFraction of cooling load servedFractionPostBuilding/BuildingDetails/Systems/HVAC/HVACPlant/CoolingSystem/FractionCoolLoadServed
Cooling system | Fuel | Enumeration | Post | stribution | Optional | Optional | [5 empty] | Building/ProjectStatus/EventType == "job completion testing/final inspection" |  | Building/BuildingDetails/Systems/HVAC/HVACPlant/CoolingSystem/CoolingSystemFuel | Cooling systemFuel EnumerationPostBuilding/BuildingDetails/Systems/HVAC/HVACPlant/CoolingSystem/CoolingSystemFuel
Cooling system | Manufacturer | Text | Post | Cooling system Manufacturer Name | Optional | Optional | [5 empty] | Building/ProjectStatus/EventType == "job completion testing/final inspection" |  | Building/BuildingDetails/Systems/HVAC/HVACPlant/CoolingSystem/Manufacturer | Cooling systemManufacturerTextPostBuilding/BuildingDetails/Systems/HVAC/HVACPlant/CoolingSystem/Manufacturer
Cooling system | Model number | Text | Post | Cooling system Manufacturer Model Number | Optional | Optional | [5 empty] | Building/ProjectStatus/EventType == "job completion testing/final inspection" |  | Building/BuildingDetails/Systems/HVAC/HVACPlant/CoolingSystem/ModelNumber | Cooling systemModel numberTextPostBuilding/BuildingDetails/Systems/HVAC/HVACPlant/CoolingSystem/ModelNumber
Cooling system | Cooling system type | Enumeration | Post | central air conditioning, mini-split, room air conditioner, evaporative cooler, other | Optional | Optional | [5 empty] | Building/ProjectStatus/EventType == "job completion testing/final inspection" |  | Building/BuildingDetails/Systems/HVAC/HVACPlant/CoolingSystem/CoolingSystemType | Cooling systemCooling system typeEnumerationPostBuilding/BuildingDetails/Systems/HVAC/HVACPlant/CoolingSystem/CoolingSystemType
Cooling system | Model year | Number | Post | Cooling system Manufactured Year | Optional | Optional | [5 empty] | Building/ProjectStatus/EventType == "job completion testing/final inspection" |  | Building/BuildingDetails/Systems/HVAC/HVACPlant/CoolingSystem/ModelYear | Cooling systemModel yearNumberPostBuilding/BuildingDetails/Systems/HVAC/HVACPlant/CoolingSystem/ModelYear
Cooling system | Third party certification | Enumeration | Post | Independent organization has verified that product or appliance meets or exceeds the standard in question (ENERGY STAR, CEE, or other) | Optional | Optional | [5 empty] | Building/ProjectStatus/EventType == "job completion testing/final inspection" |  | Building/BuildingDetails/Systems/HVAC/HVACPlant/CoolingSystem/ThirdPartyCertification | Cooling systemThird party certificationEnumerationPostBuilding/BuildingDetails/Systems/HVAC/HVACPlant/CoolingSystem/ThirdPartyCertification
Cooling system | Replaced system | System ID | Post | System Sequence # | Optional | Optional | [5 empty] | Building/ProjectStatus/EventType == "job completion testing/final inspection" |  | Project/ProjectDetails/Measures/Measure/ReplacedComponents/ReplacedComponent | Cooling systemReplaced systemSystem IDPostProject/ProjectDetails/Measures/Measure/ReplacedComponents/ReplacedComponent
Customer information | First name | Text | Any | Customer First name. | Optional | Optional | [5 empty] | n/a |  | Customer/Person/Name/FirstName | Customer informationFirst nameTextAnyCustomer/Person/Name/FirstName
Customer information | Last name | Text | Any | Customer Last name. | Optional | Optional | [5 empty] | n/a |  | Customer/Person/Name/LastName | Customer informationLast nameTextAnyCustomer/Person/Name/LastName
Customer information | Telephone number | Text | Any | Phone number for customer. FORMAT? | Optional | Optional | [5 empty] | n/a |  | Customer/Person/Telephone/TelephoneNumber | Customer informationTelephone numberTextAnyCustomer/Person/Telephone/TelephoneNumber
Dehumidifier | Third party certification | Enumeration | Pre | Independent organization has verified that product or appliance meets or exceeds the standard in question (ENERGY STAR, CEE, or other) | Optional | Optional | [5 empty] | Building/ProjectStatus/EventType == "audit" |  | Building/BuildingDetails/Appliances/Dehumidifier/ThirdPartyCertification | DehumidifierThird party certificationEnumerationPreBuilding/BuildingDetails/Appliances/Dehumidifier/ThirdPartyCertification
Dehumidifier | Third party certification | Enumeration | Proposed | Independent organization has verified that product or appliance meets or exceeds the standard in question (ENERGY STAR, CEE, or other) | Optional | Optional | [5 empty] | Building/ProjectStatus/EventType == "proposed workscope" |  | Building/BuildingDetails/Appliances/Dehumidifier/ThirdPartyCertification | DehumidifierThird party certificationEnumerationProposedBuilding/BuildingDetails/Appliances/Dehumidifier/ThirdPartyCertification | Added
Dehumidifier | Third party certification | Enumeration | Post | Independent organization has verified that product or appliance meets or exceeds the standard in question (ENERGY STAR, CEE, or other) | Optional | Optional | [5 empty] | Building/ProjectStatus/EventType == "job completion testing/final inspection" |  | Building/BuildingDetails/Appliances/Dehumidifier/ThirdPartyCertification | DehumidifierThird party certificationEnumerationPostBuilding/BuildingDetails/Appliances/Dehumidifier/ThirdPartyCertification
Dishwasher | Third party certification | Enumeration | Pre | Independent organization has verified that product or appliance meets or exceeds the standard in question (ENERGY STAR, CEE, or other) | Optional | Optional | [5 empty] | Building/ProjectStatus/EventType == "audit" |  | Building/BuildingDetails/Appliances/Dishwasher/ThirdPartyCertification | DishwasherThird party certificationEnumerationPreBuilding/BuildingDetails/Appliances/Dishwasher/ThirdPartyCertification
Dishwasher | Manufacturer | Text | Pre | Dishwasher Manufacturer Name | Optional | Optional | [5 empty] | Building/ProjectStatus/EventType == "audit" |  | Building/BuildingDetails/Appliances/Dishwasher/Manufacturer | DishwasherManufacturerTextPreBuilding/BuildingDetails/Appliances/Dishwasher/Manufacturer
Dishwasher | Model number | Text | Pre | Dishwasher Manufacturer Model Number | Optional | Optional | [5 empty] | Building/ProjectStatus/EventType == "audit" |  | Building/BuildingDetails/Appliances/Dishwasher/ModelNumber | DishwasherModel numberTextPreBuilding/BuildingDetails/Appliances/Dishwasher/ModelNumber
Dishwasher | Model year | Number | Pre | Dishwasher Manufactured Year | Optional | Optional | [5 empty] | Building/ProjectStatus/EventType == "audit" |  | Building/BuildingDetails/Appliances/Dishwasher/ModelYear | DishwasherModel yearNumberPreBuilding/BuildingDetails/Appliances/Dishwasher/ModelYear
Dishwasher | Third party certification | Enumeration | Proposed | Independent organization has verified that product or appliance meets or exceeds the standard in question (ENERGY STAR, CEE, or other) | Optional | Optional | [5 empty] | Building/ProjectStatus/EventType == "proposed workscope" |  | Building/BuildingDetails/Appliances/Dishwasher/ThirdPartyCertification | DishwasherThird party certificationEnumerationProposedBuilding/BuildingDetails/Appliances/Dishwasher/ThirdPartyCertification | Added
Dishwasher | Manufacturer | Text | Proposed | Dishwasher Manufacturer Name | Optional | Optional | [5 empty] | Building/ProjectStatus/EventType == "proposed workscope" |  | Building/BuildingDetails/Appliances/Dishwasher/Manufacturer | DishwasherManufacturerTextProposedBuilding/BuildingDetails/Appliances/Dishwasher/Manufacturer | Added
Dishwasher | Model number | Text | Proposed | Dishwasher Manufacturer Model Number | Optional | Optional | [5 empty] | Building/ProjectStatus/EventType == "proposed workscope" |  | Building/BuildingDetails/Appliances/Dishwasher/ModelNumber | DishwasherModel numberTextProposedBuilding/BuildingDetails/Appliances/Dishwasher/ModelNumber | Added
Dishwasher | Model year | Number | Proposed | Dishwasher Manufactured Year | Optional | Optional | [5 empty] | Building/ProjectStatus/EventType == "proposed workscope" |  | Building/BuildingDetails/Appliances/Dishwasher/ModelYear | DishwasherModel yearNumberProposedBuilding/BuildingDetails/Appliances/Dishwasher/ModelYear | Added
Dishwasher | Third party certification | Enumeration | Post | Independent organization has verified that product or appliance meets or exceeds the standard in question (ENERGY STAR, CEE, or other) | Optional | Optional | [5 empty] | Building/ProjectStatus/EventType == "job completion testing/final inspection" |  | Building/BuildingDetails/Appliances/Dishwasher/ThirdPartyCertification | DishwasherThird party certificationEnumerationPostBuilding/BuildingDetails/Appliances/Dishwasher/ThirdPartyCertification
Dishwasher | Manufacturer | Text | Post | Dishwasher Manufacturer Name | Optional | Optional | [5 empty] | Building/ProjectStatus/EventType == "job completion testing/final inspection" |  | Building/BuildingDetails/Appliances/Dishwasher/Manufacturer | DishwasherManufacturerTextPostBuilding/BuildingDetails/Appliances/Dishwasher/Manufacturer
Dishwasher | Model number | Text | Post | Dishwasher Manufacturer Model Number | Optional | Optional | [5 empty] | Building/ProjectStatus/EventType == "job completion testing/final inspection" |  | Building/BuildingDetails/Appliances/Dishwasher/ModelNumber | DishwasherModel numberTextPostBuilding/BuildingDetails/Appliances/Dishwasher/ModelNumber
Dishwasher | Model year | Number | Post | Dishwasher Manufactured Year | Optional | Optional | [5 empty] | Building/ProjectStatus/EventType == "job completion testing/final inspection" |  | Building/BuildingDetails/Appliances/Dishwasher/ModelYear | DishwasherModel yearNumberPostBuilding/BuildingDetails/Appliances/Dishwasher/ModelYear
Dishwasher | Replaced system | System ID | Post | System Sequence # | Optional | Optional | [5 empty] | Building/ProjectStatus/EventType == "job completion testing/final inspection" |  | Project/ProjectDetails/Measures/Measure/ReplacedComponents/ReplacedComponent | DishwasherReplaced systemSystem IDPostProject/ProjectDetails/Measures/Measure/ReplacedComponents/ReplacedComponent
Door | Third party certification | Enumeration | Pre | Independent organization has verified that product or appliance meets or exceeds the standard in question (ENERGY STAR, CEE, or other) | Optional | Optional | [5 empty] | Building/ProjectStatus/EventType == "audit" |  | Building/BuildingDetails/Enclosure/Doors/Door/ThirdPartyCertification | DoorThird party certificationEnumerationPreBuilding/BuildingDetails/Enclosure/Doors/Door/ThirdPartyCertification
Door | R-value | Number | Pre | R-value of door construction. | Optional | Optional | [5 empty] | Building/ProjectStatus/EventType == "audit" |  | Building/BuildingDetails/Enclosure/Doors/Door/Rvalue | DoorR-valueNumberPreBuilding/BuildingDetails/Enclosure/Doors/Door/Rvalue
Door | Storm door | Boolean | Pre | True or False storm door is installed. | Optional | Optional | [5 empty] | Building/ProjectStatus/EventType == "audit" |  | Building/BuildingDetails/Enclosure/Doors/Door/StormDoor | DoorStorm doorBooleanPreBuilding/BuildingDetails/Enclosure/Doors/Door/StormDoor
Door | Third party certification | Enumeration | Proposed | Independent organization has verified that product or appliance meets or exceeds the standard in question (ENERGY STAR, CEE, or other) | Optional | Optional | [5 empty] | Building/ProjectStatus/EventType == "proposed workscope" |  | Building/BuildingDetails/Enclosure/Doors/Door/ThirdPartyCertification | DoorThird party certificationEnumerationProposedBuilding/BuildingDetails/Enclosure/Doors/Door/ThirdPartyCertification | Added
Door | R-value | Number | Proposed | R-value of door construction. | Optional | Optional | [5 empty] | Building/ProjectStatus/EventType == "proposed workscope" |  | Building/BuildingDetails/Enclosure/Doors/Door/Rvalue | DoorR-valueNumberProposedBuilding/BuildingDetails/Enclosure/Doors/Door/Rvalue | Added
Door | Storm door | Boolean | Proposed | True or False storm door is installed. | Optional | Optional | [5 empty] | Building/ProjectStatus/EventType == "proposed workscope" |  | Building/BuildingDetails/Enclosure/Doors/Door/StormDoor | DoorStorm doorBooleanProposedBuilding/BuildingDetails/Enclosure/Doors/Door/StormDoor | Added
Door | Third party certification | Enumeration | Post | Independent organization has verified that product or appliance meets or exceeds the standard in question (ENERGY STAR, CEE, or other) | Optional | Optional | [5 empty] | Building/ProjectStatus/EventType == "job completion testing/final inspection" |  | Building/BuildingDetails/Enclosure/Doors/Door/ThirdPartyCertification | DoorThird party certificationEnumerationPostBuilding/BuildingDetails/Enclosure/Doors/Door/ThirdPartyCertification
Door | R-value | Number | Post | R-value of door construction. | Optional | Optional | [5 empty] | Building/ProjectStatus/EventType == "job completion testing/final inspection" |  | Building/BuildingDetails/Enclosure/Doors/Door/Rvalue | DoorR-valueNumberPostBuilding/BuildingDetails/Enclosure/Doors/Door/Rvalue
Door | Storm door | Boolean | Post | True or False storm door is installed. | Optional | Optional | [5 empty] | Building/ProjectStatus/EventType == "job completion testing/final inspection" |  | Building/BuildingDetails/Enclosure/Doors/Door/StormDoor | DoorStorm doorBooleanPostBuilding/BuildingDetails/Enclosure/Doors/Door/StormDoor
Energy consumption | Consumption | Number | Pre | The annual amount of all the energy the premises consumes on-site, as reported on the utility bills. A negative number should be used for renewable generation. Positive number indicates consumption. | Optional | Optional |  |  |  |  | Should this be Audit or Proposed Workscope? | Building/ProjectStatus/EventType == "audit" |  | Consumption/ConsumptionInfo/ConsumptionDetail/Consumption | Energy consumptionConsumptionNumberPreConsumption/ConsumptionInfo/ConsumptionDetail/Consumption
Energy consumption | Consumption cost | Number (dollars) | Pre | The annual cost associated with the selected 12 month time period for a premise. It can be an individual value for different energy types, and can also be an aggregated value across all energy types. | Optional | Optional |  |  |  |  | Should this be Audit or Proposed Workscope? | Building/ProjectStatus/EventType == "audit" |  | Consumption/ConsumptionInfo/ConsumptionDetail/ConsumptionCost | Energy consumptionConsumption costNumber (dollars)PreConsumption/ConsumptionInfo/ConsumptionDetail/ConsumptionCost
Energy consumption | End date time | DateTime | Pre | Date/time stamp of the meter reading | Optional | Optional |  |  |  |  | Should this be Audit or Proposed Workscope? | Building/ProjectStatus/EventType == "audit" |  | Consumption/ConsumptionInfo/ConsumptionDetail/EndDateTime | Energy consumptionEnd date timeDateTimePreConsumption/ConsumptionInfo/ConsumptionDetail/EndDateTime
Energy consumption | Fuel | Enumeration | Pre | electricity, renewable electricity, natural gas, renewable natural gas, fuel oil, fuel oil 1, fuel oil 2, fuel oil 4, fuel oil 5/6, district steam, district hot water, district chilled water, solar hot water, propane, kerosene, diesel, anthracite coal, bituminous coal, coke, wood, wood pellets, combination, water, other | Optional | Optional |  |  |  |  | Should this be Audit or Proposed Workscope? | Building/ProjectStatus/EventType == "audit" |  | Consumption/ConsumptionInfo/ConsumptionType/Energy/FuelType | Energy consumptionFuelEnumerationPreConsumption/ConsumptionInfo/ConsumptionType/Energy/FuelType
Energy consumption | Start date time | DateTime | Pre | Date/time stamp in the ISO 8601 format when the usage measured began | Optional | Optional |  |  |  |  | Should this be Audit or Proposed Workscope? | Building/ProjectStatus/EventType == "audit" |  | Consumption/ConsumptionInfo/ConsumptionDetail/StartDateTime | Energy consumptionStart date timeDateTimePreConsumption/ConsumptionInfo/ConsumptionDetail/StartDateTime
Energy consumption | Consumption | Number | Proposed | The annual amount of all the energy the premises consumes on-site, as reported on the utility bills. A negative number should be used for renewable generation. Positive number indicates consumption. | Optional | Optional | [5 empty] | Building/ProjectStatus/EventType == "proposed workscope" |  | Consumption/ConsumptionInfo/ConsumptionDetail/Consumption | Energy consumptionConsumptionNumberProposedConsumption/ConsumptionInfo/ConsumptionDetail/Consumption | Added
Energy consumption | Consumption cost | Number (dollars) | Proposed | The annual cost associated with the selected 12 month time period for a premise. It can be an individual value for different energy types, and can also be an aggregated value across all energy types. | Optional | Optional | [5 empty] | Building/ProjectStatus/EventType == "proposed workscope" |  | Consumption/ConsumptionInfo/ConsumptionDetail/ConsumptionCost | Energy consumptionConsumption costNumber (dollars)ProposedConsumption/ConsumptionInfo/ConsumptionDetail/ConsumptionCost | Added
Energy consumption | End date time | DateTime | Proposed | Date/time stamp of the meter reading | Optional | Optional | [5 empty] | Building/ProjectStatus/EventType == "proposed workscope" |  | Consumption/ConsumptionInfo/ConsumptionDetail/EndDateTime | Energy consumptionEnd date timeDateTimeProposedConsumption/ConsumptionInfo/ConsumptionDetail/EndDateTime | Added
Energy consumption | Fuel | Enumeration | Proposed | electricity, renewable electricity, natural gas, renewable natural gas, fuel oil, fuel oil 1, fuel oil 2, fuel oil 4, fuel oil 5/6, district steam, district hot water, district chilled water, solar hot water, propane, kerosene, diesel, anthracite coal, bituminous coal, coke, wood, wood pellets, combination, water, other | Optional | Optional | [5 empty] | Building/ProjectStatus/EventType == "proposed workscope" |  | Consumption/ConsumptionInfo/ConsumptionType/Energy/FuelType | Energy consumptionFuelEnumerationProposedConsumption/ConsumptionInfo/ConsumptionType/Energy/FuelType | Added
Energy consumption | Start date time | DateTime | Proposed | Date/time stamp in the ISO 8601 format when the usage measured began | Optional | Optional | [5 empty] | Building/ProjectStatus/EventType == "proposed workscope" |  | Consumption/ConsumptionInfo/ConsumptionDetail/StartDateTime | Energy consumptionStart date timeDateTimeProposedConsumption/ConsumptionInfo/ConsumptionDetail/StartDateTime | Added
Energy consumption | Consumption | Number | Post | The annual amount of all the energy the premises consumes on-site, as reported on the utility bills. A negative number should be used for renewable generation. Positive number indicates consumption. | Optional | Optional | [5 empty] | Building/ProjectStatus/EventType == "job completion testing/final inspection" |  | Consumption/ConsumptionInfo/ConsumptionDetail/Consumption | Energy consumptionConsumptionNumberPostConsumption/ConsumptionInfo/ConsumptionDetail/Consumption
Energy consumption | Consumption cost | Number (dollars) | Post | The annual cost associated with the selected 12 month time period for a premise. It can be an individual value for different energy types, and can also be an aggregated value across all energy types. | Optional | Optional | [5 empty] | Building/ProjectStatus/EventType == "job completion testing/final inspection" |  | Consumption/ConsumptionInfo/ConsumptionDetail/ConsumptionCost | Energy consumptionConsumption costNumber (dollars)PostConsumption/ConsumptionInfo/ConsumptionDetail/ConsumptionCost
Energy consumption | End date time | DateTime | Post | Date/time stamp of the meter reading | Optional | Optional | [5 empty] | Building/ProjectStatus/EventType == "job completion testing/final inspection" |  | Consumption/ConsumptionInfo/ConsumptionDetail/EndDateTime | Energy consumptionEnd date timeDateTimePostConsumption/ConsumptionInfo/ConsumptionDetail/EndDateTime
Energy consumption | Fuel | Enumeration | Post | electricity, renewable electricity, natural gas, renewable natural gas, fuel oil, fuel oil 1, fuel oil 2, fuel oil 4, fuel oil 5/6, district steam, district hot water, district chilled water, solar hot water, propane, kerosene, diesel, anthracite coal, bituminous coal, coke, wood, wood pellets, combination, water, other | Optional | Optional | [5 empty] | Building/ProjectStatus/EventType == "job completion testing/final inspection" |  | Consumption/ConsumptionInfo/ConsumptionType/Energy/FuelType | Energy consumptionFuelEnumerationPostConsumption/ConsumptionInfo/ConsumptionType/Energy/FuelType
Energy consumption | Start date time | DateTime | Post | Date/time stamp in the ISO 8601 format when the usage measured began | Optional | Optional | [5 empty] | Building/ProjectStatus/EventType == "job completion testing/final inspection" |  | Consumption/ConsumptionInfo/ConsumptionDetail/StartDateTime | Energy consumptionStart date timeDateTimePostConsumption/ConsumptionInfo/ConsumptionDetail/StartDateTime
Energy savings | Annual percent reduction | Fraction | Proposed | Percentage of of annual energy consumption reduced expressed as a fraction (ie 10% = 0.1) | Optional | Optional | [5 empty] | Project/ProjectDetails/ProjectStatus/EventType == "proposed workscope" |  | Project/ProjectDetails/EnergySavingsInfo/AnnualPercentReduction | Energy savingsAnnual percent reductionFractionProposedProject/ProjectDetails/EnergySavingsInfo/AnnualPercentReduction | Proposed and Post only
Energy savings | Annual percent reduction | Fraction | Post | Percentage of of annual energy consumption reduced expressed as a fraction (ie 10% = 0.1) | Optional | Optional | [5 empty] | Building/ProjectStatus/EventType == "job completion testing/final inspection" |  | Project/ProjectDetails/EnergySavingsInfo/AnnualPercentReduction | Energy savingsAnnual percent reductionFractionPostProject/ProjectDetails/EnergySavingsInfo/AnnualPercentReduction | Project completion shows building project status event type
Energy savings by end use | End use | Enumeration | Pre | Heating, Cooling, HotWater, Appliance, Lighting, PV, SolarThermal, Other | Optional | Optional |  |  |  |  | Should this be Audit or Proposed Workscope? | Building/ProjectStatus/EventType == "audit" |  | Project/ProjectDetails/EnergySavingsInfo/FuelSavings/EndUseSavings/EndUse | Energy savings by end useEnd useEnumerationPreProject/ProjectDetails/EnergySavingsInfo/FuelSavings/EndUseSavings/EndUse
Energy savings by end use | End use value | Number | Pre | Energy use will be negative for energy producing end uses such as PV and SolarThermal. | Optional | Optional |  |  |  |  | Should this be Audit or Proposed Workscope? | Building/ProjectStatus/EventType == "audit" |  | Project/ProjectDetails/EnergySavingsInfo/FuelSavings/EndUseSavings/EndUseValue | Energy savings by end useEnd use valueNumberPreProject/ProjectDetails/EnergySavingsInfo/FuelSavings/EndUseSavings/EndUseValue
Energy savings by end use | End use | Enumeration | Proposed | Heating, Cooling, HotWater, Appliance, Lighting, PV, SolarThermal, Other | Optional | Optional | [5 empty] | Building/ProjectStatus/EventType == "proposed workscope" |  | Project/ProjectDetails/EnergySavingsInfo/FuelSavings/EndUseSavings/EndUse | Energy savings by end useEnd useEnumerationProposedProject/ProjectDetails/EnergySavingsInfo/FuelSavings/EndUseSavings/EndUse | Added
Energy savings by end use | End use value | Number | Proposed | Energy use will be negative for energy producing end uses such as PV and SolarThermal. | Optional | Optional | [5 empty] | Building/ProjectStatus/EventType == "proposed workscope" |  | Project/ProjectDetails/EnergySavingsInfo/FuelSavings/EndUseSavings/EndUseValue | Energy savings by end useEnd use valueNumberProposedProject/ProjectDetails/EnergySavingsInfo/FuelSavings/EndUseSavings/EndUseValue | Added
Energy savings by end use | End use | Enumeration | Post | Heating, Cooling, HotWater, Appliance, Lighting, PV, SolarThermal, Other | Optional | Optional | [5 empty] | Building/ProjectStatus/EventType == "job completion testing/final inspection" |  | Project/ProjectDetails/EnergySavingsInfo/FuelSavings/EndUseSavings/EndUse | Energy savings by end useEnd useEnumerationPostProject/ProjectDetails/EnergySavingsInfo/FuelSavings/EndUseSavings/EndUse
Energy savings by end use | End use value | Number | Post | Energy use will be negative for energy producing end uses such as PV and SolarThermal. | Optional | Optional | [5 empty] | Building/ProjectStatus/EventType == "job completion testing/final inspection" |  | Project/ProjectDetails/EnergySavingsInfo/FuelSavings/EndUseSavings/EndUseValue | Energy savings by end useEnd use valueNumberPostProject/ProjectDetails/EnergySavingsInfo/FuelSavings/EndUseSavings/EndUseValue
Energy savings by fuel | Fuel | Enumeration | Any | electricity, renewable electricity, natural gas, renewable natural gas, fuel oil, fuel oil 1, fuel oil 2, fuel oil 4, fuel oil 5/6, district steam, district hot water, district chilled water, solar hot water, propane, kerosene, diesel, anthracite coal, bituminous coal, coke, wood, wood pellets, combination, water, other | Optional | Optional | [5 empty] | n/a |  | Utility/UtilitiesorFuelProviders/UtilityFuelProvider/UtilityServiceTypeProvided | Energy savings by fuelFuelEnumerationAnyUtility/UtilitiesorFuelProviders/UtilityFuelProvider/UtilityServiceTypeProvided
Energy savings by fuel | Fuel |  | Proposed | electricity, renewable electricity, natural gas, renewable natural gas, fuel oil, fuel oil 1, fuel oil 2, fuel oil 4, fuel oil 5/6, district steam, district hot water, district chilled water, solar hot water, propane, kerosene, diesel, anthracite coal, bituminous coal, coke, wood, wood pellets, combination, water, other | Optional | Optional |  |  |  |  | Note this is duplicative of the other "Fuel Type" - we should fill in both fuel types in both places. | Project/ProjectDetails/ProjectStatus/EventType == "proposed workscope" |  | Project/ProjectDetails/EnergySavingsInfo/FuelSavings/FuelType | Energy savings by fuelFuelProposedProject/ProjectDetails/EnergySavingsInfo/FuelSavings/FuelType | Proposed and Post only
Energy savings by fuel | Total savings | Number | Proposed | Quantity of energy saved for given fuel. | Optional | Optional | [5 empty] | Project/ProjectDetails/ProjectStatus/EventType == "proposed workscope" | Project/ProjectDetails/EnergySavingsInfo/FuelSavings/Fuel == "*", Project/ProjectDetails/EnergySavingsInfo/FuelSavings/Units == "*" | Project/ProjectDetails/EnergySavingsInfo/FuelSavings/TotalSavings | Energy savings by fuelTotal savingsNumberProposedProject/ProjectDetails/EnergySavingsInfo/FuelSavings/TotalSavings | Proposed and Post only
Energy savings by fuel | Annual percent reduction | Fraction | Proposed | Percentage of of annual energy consumption reduced for given fuel expressed as a fraction (ie 10% = 0.1) | Optional | Optional | [5 empty] | Project/ProjectDetails/ProjectStatus/EventType == "proposed workscope" |  | Project/ProjectDetails/EnergySavingsInfo/FuelSavings/PctReduction | Energy savings by fuelAnnual percent reductionFractionProposedProject/ProjectDetails/EnergySavingsInfo/FuelSavings/PctReduction | Proposed and Post only
Energy savings by fuel | Units | Enumeration | Proposed | cmh, ccf, kcf, Mcf, cfh, kWh, MWh, Btu, kBtu, MBtu, therms, lbs, kLbs, MLbs, tonnes, cords, gal, kgal, ton hours | Optional | Optional | [5 empty] | Project/ProjectDetails/ProjectStatus/EventType == "proposed workscope" |  | Project/ProjectDetails/EnergySavingsInfo/FuelSavings/Units | Energy savings by fuelUnitsEnumerationProposedProject/ProjectDetails/EnergySavingsInfo/FuelSavings/Units | Proposed and Post only
Energy savings by fuel | Total dollar savings | Number (dollars) | Proposed | Savings estimate represented in $US. | Optional | Optional | [5 empty] | Project/ProjectDetails/ProjectStatus/EventType == "proposed workscope" |  | Project/ProjectDetails/EnergySavingsInfo/FuelSavings/TotalDollarSavings | Energy savings by fuelTotal dollar savingsNumber (dollars)ProposedProject/ProjectDetails/EnergySavingsInfo/FuelSavings/TotalDollarSavings | Proposed and Post only
Energy savings by fuel | Fuel | Enumeration | Any | electricity, renewable electricity, natural gas, renewable natural gas, fuel oil, fuel oil 1, fuel oil 2, fuel oil 4, fuel oil 5/6, district steam, district hot water, district chilled water, solar hot water, propane, kerosene, diesel, anthracite coal, bituminous coal, coke, wood, wood pellets, combination, water, other | Optional | Optional | [5 empty] | n/a |  | Utility/UtilitiesorFuelProviders/UtilityFuelProvider/UtilityServiceTypeProvided | Energy savings by fuelFuelEnumerationAnyUtility/UtilitiesorFuelProviders/UtilityFuelProvider/UtilityServiceTypeProvided
Energy savings by fuel | Fuel |  | Post | electricity, renewable electricity, natural gas, renewable natural gas, fuel oil, fuel oil 1, fuel oil 2, fuel oil 4, fuel oil 5/6, district steam, district hot water, district chilled water, solar hot water, propane, kerosene, diesel, anthracite coal, bituminous coal, coke, wood, wood pellets, combination, water, other | Optional | Optional |  |  |  |  | Note this is duplicative of the other "Fuel Type" - we should fill in both fuel types in both places. | Project/ProjectDetails/ProjectStatus/EventType == "job completion testing/final inspection" |  | Project/ProjectDetails/EnergySavingsInfo/FuelSavings/FuelType | Energy savings by fuelFuelPostProject/ProjectDetails/EnergySavingsInfo/FuelSavings/FuelType
Energy savings by fuel | Total savings | Number | Post | Quantity of energy saved for given fuel. | Optional | Optional | [5 empty] | Project/ProjectDetails/ProjectStatus/EventType == "job completion testing/final inspection" | Project/ProjectDetails/EnergySavingsInfo/FuelSavings/Fuel == "*", Project/ProjectDetails/EnergySavingsInfo/FuelSavings/Units == "*" | Project/ProjectDetails/EnergySavingsInfo/FuelSavings/TotalSavings | Energy savings by fuelTotal savingsNumberPostProject/ProjectDetails/EnergySavingsInfo/FuelSavings/TotalSavings
Energy savings by fuel | Annual percent reduction | Fraction | Post | Percentage of of annual energy consumption reduced for given fuel expressed as a fraction (ie 10% = 0.1) | Optional | Optional | [5 empty] | Building/ProjectStatus/EventType == "job completion testing/final inspection" |  | Project/ProjectDetails/EnergySavingsInfo/FuelSavings/PctReduction | Energy savings by fuelAnnual percent reductionFractionPostProject/ProjectDetails/EnergySavingsInfo/FuelSavings/PctReduction
Energy savings by fuel | Units | Enumeration | Post | cmh, ccf, kcf, Mcf, cfh, kWh, MWh, Btu, kBtu, MBtu, therms, lbs, kLbs, MLbs, tonnes, cords, gal, kgal, ton hours | Optional | Optional | [5 empty] | Project/ProjectDetails/ProjectStatus/EventType == "job completion testing/final inspection" |  | Project/ProjectDetails/EnergySavingsInfo/FuelSavings/Units | Energy savings by fuelUnitsEnumerationPostProject/ProjectDetails/EnergySavingsInfo/FuelSavings/Units
Energy savings by fuel | Total dollar savings | Number (dollars) | Post | Savings estimate represented in $US. | Optional | Optional | [5 empty] | Project/ProjectDetails/ProjectStatus/EventType == "job completion testing/final inspection" |  | Project/ProjectDetails/EnergySavingsInfo/FuelSavings/TotalDollarSavings | Energy savings by fuelTotal dollar savingsNumber (dollars)PostProject/ProjectDetails/EnergySavingsInfo/FuelSavings/TotalDollarSavings
Energy savings by measure | Fuel | Enumeration | Proposed | electricity, renewable electricity, natural gas, renewable natural gas, fuel oil, fuel oil 1, fuel oil 2, fuel oil 4, fuel oil 5/6, district steam, district hot water, district chilled water, solar hot water, propane, kerosene, diesel, anthracite coal, bituminous coal, coke, wood, wood pellets, combination, water, other | Optional | Optional |  |  |  |  | On all measures | Project/ProjectDetails/ProjectStatus/EventType == "proposed workscope" |  | Project/ProjectDetails/Measures/Measure/EnergySavingsInfo/FuelSavings/Fuel | Energy savings by measureFuel EnumerationProposedProject/ProjectDetails/Measures/Measure/EnergySavingsInfo/FuelSavings/Fuel | Proposed and Post only
Energy savings by measure | Total savings | Number | Proposed | Quantity of energy saved for given measure. | Optional | Optional |  |  |  |  | On all measures | Project/ProjectDetails/ProjectStatus/EventType == "proposed workscope" |  | Project/ProjectDetails/Measures/Measure/EnergySavingsInfo/FuelSavings/TotalSavings | Energy savings by measureTotal savingsNumberProposedProject/ProjectDetails/Measures/Measure/EnergySavingsInfo/FuelSavings/TotalSavings | Proposed and Post only
Energy savings by measure | Units | Enumeration | Proposed | cmh, ccf, kcf, Mcf, cfh, kWh, MWh, Btu, kBtu, MBtu, therms, lbs, kLbs, MLbs, tonnes, cords, gal, kgal, ton hours | Optional | Optional |  |  |  |  | On all measures | Project/ProjectDetails/ProjectStatus/EventType == "proposed workscope" |  | Project/ProjectDetails/Measures/Measure/EnergySavingsInfo/FuelSavings/Units | Energy savings by measureUnitsEnumerationProposedProject/ProjectDetails/Measures/Measure/EnergySavingsInfo/FuelSavings/Units | Proposed and Post only
Energy savings by measure | Total dollar savings | Number (dollars) | Proposed | Savings estimate represented in $US. | Optional | Optional |  |  |  |  | On all measures | Project/ProjectDetails/ProjectStatus/EventType == "proposed workscope" |  | Project/ProjectDetails/Measures/Measure/EnergySavingsInfo/FuelSavings/TotalDollarSavings | Energy savings by measureTotal dollar savingsNumber (dollars)ProposedProject/ProjectDetails/Measures/Measure/EnergySavingsInfo/FuelSavings/TotalDollarSavings | Proposed and Post only
Energy savings by measure | Fuel | Enumeration | Post | electricity, renewable electricity, natural gas, renewable natural gas, fuel oil, fuel oil 1, fuel oil 2, fuel oil 4, fuel oil 5/6, district steam, district hot water, district chilled water, solar hot water, propane, kerosene, diesel, anthracite coal, bituminous coal, coke, wood, wood pellets, combination, water, other | Optional | Optional |  |  |  |  | On all measures | Project/ProjectDetails/ProjectStatus/EventType == "job completion testing/final inspection" |  | Project/ProjectDetails/Measures/Measure/EnergySavingsInfo/FuelSavings/Fuel | Energy savings by measureFuel EnumerationPostProject/ProjectDetails/Measures/Measure/EnergySavingsInfo/FuelSavings/Fuel
Energy savings by measure | Total savings | Number | Post | Quantity of energy saved for given measure. | Optional | Optional |  |  |  |  | On all measures | Project/ProjectDetails/ProjectStatus/EventType == "job completion testing/final inspection" |  | Project/ProjectDetails/Measures/Measure/EnergySavingsInfo/FuelSavings/TotalSavings | Energy savings by measureTotal savingsNumberPostProject/ProjectDetails/Measures/Measure/EnergySavingsInfo/FuelSavings/TotalSavings
Energy savings by measure | Units | Enumeration | Post | cmh, ccf, kcf, Mcf, cfh, kWh, MWh, Btu, kBtu, MBtu, therms, lbs, kLbs, MLbs, tonnes, cords, gal, kgal, ton hours | Optional | Optional |  |  |  |  | On all measures | Project/ProjectDetails/ProjectStatus/EventType == "job completion testing/final inspection" |  | Project/ProjectDetails/Measures/Measure/EnergySavingsInfo/FuelSavings/Units | Energy savings by measureUnitsEnumerationPostProject/ProjectDetails/Measures/Measure/EnergySavingsInfo/FuelSavings/Units
Energy savings by measure | Total dollar savings | Number (dollars) | Post | Savings estimate represented in $US. | Optional | Optional |  |  |  |  | On all measures | Project/ProjectDetails/ProjectStatus/EventType == "job completion testing/final inspection" |  | Project/ProjectDetails/Measures/Measure/EnergySavingsInfo/FuelSavings/TotalDollarSavings | Energy savings by measureTotal dollar savingsNumber (dollars)PostProject/ProjectDetails/Measures/Measure/EnergySavingsInfo/FuelSavings/TotalDollarSavings
Flue draft test (test-in) | Current condition | Number (Pa) | Pre | This element is formerly known as "spillage, draft, and CO readings under natural conditions" as explained in BPI's Gold Sheet "Combustion Safety Test Procedure for Vented Appliances." | Optional | Optional | [5 empty] | Building/ProjectStatus/EventType == "audit" | [REFERENCE] system is referenced by (Building/BuildingDetails/HealthAndSafety/CombustionAppliances/CombustionApplianceZone/CombustionApplianceTest/CAZAppliance) in the same node | Building/BuildingDetails/HealthAndSafety/CombustionAppliances/CombustionApplianceZone/CombustionApplianceTest/FlueDraftTest/CurrentCondition | Flue draft test (test-in)Current conditionNumber (Pa)PreBuilding/BuildingDetails/HealthAndSafety/CombustionAppliances/CombustionApplianceZone/CombustionApplianceTest/FlueDraftTest/CurrentCondition
Flue draft test (test-in) | Test result | Enumeration | Pre | Passed, Failed, or Not Tested | Optional | Optional | [5 empty] | Building/ProjectStatus/EventType == "audit" | [REFERENCE] system is referenced by (Building/BuildingDetails/HealthAndSafety/CombustionAppliances/CombustionApplianceZone/CombustionApplianceTest/CAZAppliance) in the same node | Building/BuildingDetails/HealthAndSafety/CombustionAppliances/CombustionApplianceZone/CombustionApplianceTest/FlueDraftTest/TestResult | Flue draft test (test-in)Test result EnumerationPreBuilding/BuildingDetails/HealthAndSafety/CombustionAppliances/CombustionApplianceZone/CombustionApplianceTest/FlueDraftTest/TestResult
Flue draft test (test-in) | Poor scenario | Number (Pa) | Pre | Flue draft test measurement at each appliance, draft measurement for atmospherically vented appliances, and worst-case negative pressure measurement for each combustion appliance zone (CAZ). | Optional | Optional | [5 empty] | Building/ProjectStatus/EventType == "audit" | [REFERENCE] system is referenced by (Building/BuildingDetails/HealthAndSafety/CombustionAppliances/CombustionApplianceZone/CombustionApplianceTest/CAZAppliance) in the same node | Building/BuildingDetails/HealthAndSafety/CombustionAppliances/CombustionApplianceZone/CombustionApplianceTest/FlueDraftTest/PoorCondition | Flue draft test (test-in)Poor scenarioNumber (Pa)PreBuilding/BuildingDetails/HealthAndSafety/CombustionAppliances/CombustionApplianceZone/CombustionApplianceTest/FlueDraftTest/PoorCondition
Flue draft test (test-out) | Current condition | Number (Pa) | Proposed | This element is formerly known as "spillage, draft, and CO readings under natural conditions" as explained in BPI's Gold Sheet "Combustion Safety Test Procedure for Vented Appliances." | Optional | Optional | [5 empty] | Building/ProjectStatus/EventType == "proposed workscope" | [REFERENCE] system is referenced by (Building/BuildingDetails/HealthAndSafety/CombustionAppliances/CombustionApplianceZone/CombustionApplianceTest/CAZAppliance) in the same node | Building/BuildingDetails/HealthAndSafety/CombustionAppliances/CombustionApplianceZone/CombustionApplianceTest/FlueDraftTest/CurrentCondition | Flue draft test (test-out)Current conditionNumber (Pa)ProposedBuilding/BuildingDetails/HealthAndSafety/CombustionAppliances/CombustionApplianceZone/CombustionApplianceTest/FlueDraftTest/CurrentCondition
Flue draft test (test-out) | Test result | Enumeration | Proposed | Passed, Failed, or Not Tested | Optional | Optional | [5 empty] | Building/ProjectStatus/EventType == "proposed workscope" | [REFERENCE] system is referenced by (Building/BuildingDetails/HealthAndSafety/CombustionAppliances/CombustionApplianceZone/CombustionApplianceTest/CAZAppliance) in the same node | Building/BuildingDetails/HealthAndSafety/CombustionAppliances/CombustionApplianceZone/CombustionApplianceTest/FlueDraftTest/TestResult | Flue draft test (test-out)Test result EnumerationProposedBuilding/BuildingDetails/HealthAndSafety/CombustionAppliances/CombustionApplianceZone/CombustionApplianceTest/FlueDraftTest/TestResult
Flue draft test (test-out) | Poor scenario | Number (Pa) | Proposed | Flue draft test measurement at each appliance, draft measurement for atmospherically vented appliances, and worst-case negative pressure measurement for each combustion appliance zone (CAZ). | Optional | Optional | [5 empty] | Building/ProjectStatus/EventType == "proposed workscope" | [REFERENCE] system is referenced by (Building/BuildingDetails/HealthAndSafety/CombustionAppliances/CombustionApplianceZone/CombustionApplianceTest/CAZAppliance) in the same node | Building/BuildingDetails/HealthAndSafety/CombustionAppliances/CombustionApplianceZone/CombustionApplianceTest/FlueDraftTest/PoorCondition | Flue draft test (test-out)Poor scenarioNumber (Pa)ProposedBuilding/BuildingDetails/HealthAndSafety/CombustionAppliances/CombustionApplianceZone/CombustionApplianceTest/FlueDraftTest/PoorCondition
Flue draft test (test-out) | Current condition | Number (Pa) | Post | This element is formerly known as "spillage, draft, and CO readings under natural conditions" as explained in BPI's Gold Sheet "Combustion Safety Test Procedure for Vented Appliances." | Optional | Optional | [5 empty] | Building/ProjectStatus/EventType == "job completion testing/final inspection" | [REFERENCE] system is referenced by (Building/BuildingDetails/HealthAndSafety/CombustionAppliances/CombustionApplianceZone/CombustionApplianceTest/CAZAppliance) in the same node | Building/BuildingDetails/HealthAndSafety/CombustionAppliances/CombustionApplianceZone/CombustionApplianceTest/FlueDraftTest/CurrentCondition | Flue draft test (test-out)Current conditionNumber (Pa)PostBuilding/BuildingDetails/HealthAndSafety/CombustionAppliances/CombustionApplianceZone/CombustionApplianceTest/FlueDraftTest/CurrentCondition
Flue draft test (test-out) | Test result | Enumeration | Post | Passed, Failed, or Not Tested | Optional | Optional | [5 empty] | Building/ProjectStatus/EventType == "job completion testing/final inspection" | [REFERENCE] system is referenced by (Building/BuildingDetails/HealthAndSafety/CombustionAppliances/CombustionApplianceZone/CombustionApplianceTest/CAZAppliance) in the same node | Building/BuildingDetails/HealthAndSafety/CombustionAppliances/CombustionApplianceZone/CombustionApplianceTest/FlueDraftTest/TestResult | Flue draft test (test-out)Test result EnumerationPostBuilding/BuildingDetails/HealthAndSafety/CombustionAppliances/CombustionApplianceZone/CombustionApplianceTest/FlueDraftTest/TestResult
Flue draft test (test-out) | Poor scenario | Number (Pa) | Post | Flue draft test measurement at each appliance, draft measurement for atmospherically vented appliances, and worst-case negative pressure measurement for each combustion appliance zone (CAZ). | Optional | Optional | [5 empty] | Building/ProjectStatus/EventType == "job completion testing/final inspection" | [REFERENCE] system is referenced by (Building/BuildingDetails/HealthAndSafety/CombustionAppliances/CombustionApplianceZone/CombustionApplianceTest/CAZAppliance) in the same node | Building/BuildingDetails/HealthAndSafety/CombustionAppliances/CombustionApplianceZone/CombustionApplianceTest/FlueDraftTest/PoorCondition | Flue draft test (test-out)Poor scenarioNumber (Pa)PostBuilding/BuildingDetails/HealthAndSafety/CombustionAppliances/CombustionApplianceZone/CombustionApplianceTest/FlueDraftTest/PoorCondition
Floor insulation | Insulation material | Enumeration | Pre | Batt, Loose Fill, Rigid, Spray Foam | Optional | Optional | [5 empty] | Building/ProjectStatus/EventType == "audit" |  | Building/BuildingDetails/Enclosure/Foundations/Foundation/FrameFloor/Insulation/MisalignedInsulation | Floor insulationInsulation materialEnumerationPreBuilding/BuildingDetails/Enclosure/Foundations/Foundation/FrameFloor/Insulation/MisalignedInsulation
Floor insulation | Insulation material | Enumeration | Pre | Batt - fiberglass, rockwool, recycled cotton, unknown; Loose Fill - cellulose, fiberglass, rockwool, vermiculite, unknown; Rigid - polyisocyanurate, xps, eps, unknown; Spray Foam - open cell, closed cell, unknown | Optional | Optional | [5 empty] | Building/ProjectStatus/EventType == "audit" |  | Building/BuildingDetails/Enclosure/Foundations/Foundation/FrameFloor/Insulation/Layer/InsulationMaterial/<material>/<type> | Floor insulationInsulation materialEnumerationPreBuilding/BuildingDetails/Enclosure/Foundations/Foundation/FrameFloor/Insulation/Layer/InsulationMaterial/<material>/<type>
Floor insulation | Misaligned insulation | Boolean | Pre | True if insulation material is not in contact with an air barrier. | Optional | Optional | [5 empty] | Building/ProjectStatus/EventType == "audit" |  | Building/BuildingDetails/Enclosure/Foundations/Foundation/FrameFloor/Insulation/Layer/MisalignedInsulation | Floor insulationMisaligned insulationBooleanPreBuilding/BuildingDetails/Enclosure/Foundations/Foundation/FrameFloor/Insulation/Layer/MisalignedInsulation
Floor insulation | Insulation thickness | Number (inches) | Pre | Measured thickness of installed insulation in inches. | Optional | Optional | [5 empty] | Building/ProjectStatus/EventType == "audit" |  | Building/BuildingDetails/Enclosure/Foundations/Foundation/FrameFloor/Insulation/Layer/Thickness | Floor insulationInsulation thicknessNumber (inches)PreBuilding/BuildingDetails/Enclosure/Foundations/Foundation/FrameFloor/Insulation/Layer/Thickness
Floor insulation | Surface area | Number (sq.ft.) | Pre | Total surface area of the insulated plane - floor insulation | Optional | Optional | [5 empty] | Building/ProjectStatus/EventType == "audit" |  | Building/BuildingDetails/Enclosure/Foundations/Foundation/FrameFloor/Area | Floor insulationSurface areaNumber (sq.ft.)PreBuilding/BuildingDetails/Enclosure/Foundations/Foundation/FrameFloor/Area
Floor insulation | Insulation nominal R-value | Number | Pre | The manufacture labeled R-value for the installed product. | Optional | Optional | [5 empty] | Building/ProjectStatus/EventType == "audit" |  | Building/BuildingDetails/Enclosure/Foundations/Foundation/FrameFloor/Insulation/Layer/NominalRValue | Floor insulationInsulation nominal R-valueNumberPreBuilding/BuildingDetails/Enclosure/Foundations/Foundation/FrameFloor/Insulation/Layer/NominalRValue
Floor insulation | Insulation material | Enumeration | Proposed | Batt, Loose Fill, Rigid, Spray Foam | Optional | Optional | [5 empty] | Building/ProjectStatus/EventType == "proposed workscope" |  | Building/BuildingDetails/Enclosure/Foundations/Foundation/FrameFloor/Insulation/MisalignedInsulation | Floor insulationInsulation materialEnumerationProposedBuilding/BuildingDetails/Enclosure/Foundations/Foundation/FrameFloor/Insulation/MisalignedInsulation | Added
Floor insulation | Insulation material | Enumeration | Proposed | Batt - fiberglass, rockwool, recycled cotton, unknown; Loose Fill - cellulose, fiberglass, rockwool, vermiculite, unknown; Rigid - polyisocyanurate, xps, eps, unknown; Spray Foam - open cell, closed cell, unknown | Optional | Optional | [5 empty] | Building/ProjectStatus/EventType == "proposed workscope" |  | Building/BuildingDetails/Enclosure/Foundations/Foundation/FrameFloor/Insulation/Layer/InsulationMaterial/<material>/<type> | Floor insulationInsulation materialEnumerationProposedBuilding/BuildingDetails/Enclosure/Foundations/Foundation/FrameFloor/Insulation/Layer/InsulationMaterial/<material>/<type> | Added
Floor insulation | Misaligned insulation | Boolean | Proposed | True if insulation material is not in contact with an air barrier. | Optional | Optional | [5 empty] | Building/ProjectStatus/EventType == "proposed workscope" |  | Building/BuildingDetails/Enclosure/Foundations/Foundation/FrameFloor/Insulation/Layer/MisalignedInsulation | Floor insulationMisaligned insulationBooleanProposedBuilding/BuildingDetails/Enclosure/Foundations/Foundation/FrameFloor/Insulation/Layer/MisalignedInsulation | Added
Floor insulation | Insulation thickness | Number (inches) | Proposed | Measured thickness of installed insulation in inches. | Optional | Optional | [5 empty] | Building/ProjectStatus/EventType == "proposed workscope" |  | Building/BuildingDetails/Enclosure/Foundations/Foundation/FrameFloor/Insulation/Layer/Thickness | Floor insulationInsulation thicknessNumber (inches)ProposedBuilding/BuildingDetails/Enclosure/Foundations/Foundation/FrameFloor/Insulation/Layer/Thickness | Added
Floor insulation | Surface area | Number (sq.ft.) | Proposed | Total surface area of the insulated plane - floor insulation | Optional | Optional | [5 empty] | Building/ProjectStatus/EventType == "proposed workscope" |  | Building/BuildingDetails/Enclosure/Foundations/Foundation/FrameFloor/Area | Floor insulationSurface areaNumber (sq.ft.)ProposedBuilding/BuildingDetails/Enclosure/Foundations/Foundation/FrameFloor/Area | Added
Floor insulation | Insulation nominal R-value | Number | Proposed | The manufacture labeled R-value for the installed product. | Optional | Optional | [5 empty] | Building/ProjectStatus/EventType == "proposed workscope" |  | Building/BuildingDetails/Enclosure/Foundations/Foundation/FrameFloor/Insulation/Layer/NominalRValue | Floor insulationInsulation nominal R-valueNumberProposedBuilding/BuildingDetails/Enclosure/Foundations/Foundation/FrameFloor/Insulation/Layer/NominalRValue | Added
Floor insulation | Insulation material | Enumeration | Post | Batt, Loose Fill, Rigid, Spray Foam | Optional | Optional | [5 empty] | Building/ProjectStatus/EventType == "job completion testing/final inspection" |  | Building/BuildingDetails/Enclosure/Foundations/Foundation/FrameFloor/Insulation/MisalignedInsulation | Floor insulationInsulation materialEnumerationPostBuilding/BuildingDetails/Enclosure/Foundations/Foundation/FrameFloor/Insulation/MisalignedInsulation
Floor insulation | Insulation material | Enumeration | Post | Batt - fiberglass, rockwool, recycled cotton, unknown; Loose Fill - cellulose, fiberglass, rockwool, vermiculite, unknown; Rigid - polyisocyanurate, xps, eps, unknown; Spray Foam - open cell, closed cell, unknown | Optional | Optional | [5 empty] | Building/ProjectStatus/EventType == "job completion testing/final inspection" |  | Building/BuildingDetails/Enclosure/Foundations/Foundation/FrameFloor/Insulation/Layer/InsulationMaterial/<material>/<type> | Floor insulationInsulation materialEnumerationPostBuilding/BuildingDetails/Enclosure/Foundations/Foundation/FrameFloor/Insulation/Layer/InsulationMaterial/<material>/<type>
Floor insulation | Misaligned insulation | Boolean | Post | True if insulation material is not in contact with an air barrier. | Optional | Optional | [5 empty] | Building/ProjectStatus/EventType == "job completion testing/final inspection" |  | Building/BuildingDetails/Enclosure/Foundations/Foundation/FrameFloor/Insulation/Layer/MisalignedInsulation | Floor insulationMisaligned insulationBooleanPostBuilding/BuildingDetails/Enclosure/Foundations/Foundation/FrameFloor/Insulation/Layer/MisalignedInsulation
Floor insulation | Insulation thickness | Number (inches) | Post | Measured thickness of installed insulation in inches. | Optional | Optional | [5 empty] | Building/ProjectStatus/EventType == "job completion testing/final inspection" |  | Building/BuildingDetails/Enclosure/Foundations/Foundation/FrameFloor/Insulation/Layer/Thickness | Floor insulationInsulation thicknessNumber (inches)PostBuilding/BuildingDetails/Enclosure/Foundations/Foundation/FrameFloor/Insulation/Layer/Thickness
Floor insulation | Surface area | Number (sq.ft.) | Post | Total surface area of the insulated plane - floor insulation | Optional | Optional | [5 empty] | Building/ProjectStatus/EventType == "job completion testing/final inspection" |  | Building/BuildingDetails/Enclosure/Foundations/Foundation/FrameFloor/Area | Floor insulationSurface areaNumber (sq.ft.)PostBuilding/BuildingDetails/Enclosure/Foundations/Foundation/FrameFloor/Area
Floor insulation | Insulation nominal R-value | Number | Post | The manufacture labeled R-value for the installed product. | Optional | Optional | [5 empty] | Building/ProjectStatus/EventType == "job completion testing/final inspection" |  | Building/BuildingDetails/Enclosure/Foundations/Foundation/FrameFloor/Insulation/Layer/NominalRValue | Floor insulationInsulation nominal R-valueNumberPostBuilding/BuildingDetails/Enclosure/Foundations/Foundation/FrameFloor/Insulation/Layer/NominalRValue
Freezer | Third party certification | Enumeration | Pre | Independent organization has verified that product or appliance meets or exceeds the standard in question (ENERGY STAR, CEE, or other) | Optional | Optional | [5 empty] | Building/ProjectStatus/EventType == "audit" |  | Building/BuildingDetails/Appliances/Freezer/ThirdPartyCertification | FreezerThird party certificationEnumerationPreBuilding/BuildingDetails/Appliances/Freezer/ThirdPartyCertification
Freezer | Manufacturer | Text | Pre | Freezer Manufacturer Name | Optional | Optional | [5 empty] | Building/ProjectStatus/EventType == "audit" |  | Building/BuildingDetails/Appliances/Freezer/Manufacturer | FreezerManufacturerTextPreBuilding/BuildingDetails/Appliances/Freezer/Manufacturer
Freezer | Model number | Text | Pre | Freezer Manufacturer Model Number | Optional | Optional | [5 empty] | Building/ProjectStatus/EventType == "audit" |  | Building/BuildingDetails/Appliances/Freezer/ModelNumber | FreezerModel numberTextPreBuilding/BuildingDetails/Appliances/Freezer/ModelNumber
Freezer | Rated annual kWh | Number | Pre | Freezer manufacturer annual kWh consumption | Optional | Optional | [5 empty] | Building/ProjectStatus/EventType == "audit" |  | Building/BuildingDetails/Appliances/Freezer/RatedAnnualkWh | FreezerRated annual kWhNumberPreBuilding/BuildingDetails/Appliances/Freezer/RatedAnnualkWh
Freezer | Model year | Text | Pre | Freezer Manufactured Year | Optional | Optional | [5 empty] | Building/ProjectStatus/EventType == "audit" |  | Building/BuildingDetails/Appliances/Freezer/ModelYear | FreezerModel yearTextPreBuilding/BuildingDetails/Appliances/Freezer/ModelYear
Freezer | Third party certification | Enumeration | Proposed | Independent organization has verified that product or appliance meets or exceeds the standard in question (ENERGY STAR, CEE, or other) | Optional | Optional | [5 empty] | Building/ProjectStatus/EventType == "proposed workscope" |  | Building/BuildingDetails/Appliances/Freezer/ThirdPartyCertification | FreezerThird party certificationEnumerationProposedBuilding/BuildingDetails/Appliances/Freezer/ThirdPartyCertification | Added
Freezer | Manufacturer | Text | Proposed | Freezer Manufacturer Name | Optional | Optional | [5 empty] | Building/ProjectStatus/EventType == "proposed workscope" |  | Building/BuildingDetails/Appliances/Freezer/Manufacturer | FreezerManufacturerTextProposedBuilding/BuildingDetails/Appliances/Freezer/Manufacturer | Added
Freezer | Model number | Text | Proposed | Freezer Manufacturer Model Number | Optional | Optional | [5 empty] | Building/ProjectStatus/EventType == "proposed workscope" |  | Building/BuildingDetails/Appliances/Freezer/ModelNumber | FreezerModel numberTextProposedBuilding/BuildingDetails/Appliances/Freezer/ModelNumber | Added
Freezer | Rated annual kWh | Number | Proposed | Freezer manufacturer annual kWh consumption | Optional | Optional | [5 empty] | Building/ProjectStatus/EventType == "proposed workscope" |  | Building/BuildingDetails/Appliances/Freezer/RatedAnnualkWh | FreezerRated annual kWhNumberProposedBuilding/BuildingDetails/Appliances/Freezer/RatedAnnualkWh | Added
Freezer | Model year | Text | Proposed | Freezer Manufactured Year | Optional | Optional | [5 empty] | Building/ProjectStatus/EventType == "proposed workscope" |  | Building/BuildingDetails/Appliances/Freezer/ModelYear | FreezerModel yearTextProposedBuilding/BuildingDetails/Appliances/Freezer/ModelYear | Added
Freezer | Third party certification | Enumeration | Post | Independent organization has verified that product or appliance meets or exceeds the standard in question (ENERGY STAR, CEE, or other) | Optional | Optional | [5 empty] | Building/ProjectStatus/EventType == "job completion testing/final inspection" |  | Building/BuildingDetails/Appliances/Freezer/ThirdPartyCertification | FreezerThird party certificationEnumerationPostBuilding/BuildingDetails/Appliances/Freezer/ThirdPartyCertification
Freezer | Manufacturer | Text | Post | Freezer Manufacturer Name | Optional | Optional | [5 empty] | Building/ProjectStatus/EventType == "job completion testing/final inspection" |  | Building/BuildingDetails/Appliances/Freezer/Manufacturer | FreezerManufacturerTextPostBuilding/BuildingDetails/Appliances/Freezer/Manufacturer
Freezer | Model number | Text | Post | Freezer Manufacturer Model Number | Optional | Optional | [5 empty] | Building/ProjectStatus/EventType == "job completion testing/final inspection" |  | Building/BuildingDetails/Appliances/Freezer/ModelNumber | FreezerModel numberTextPostBuilding/BuildingDetails/Appliances/Freezer/ModelNumber
Freezer | Rated annual kWh | Number | Post | Freezer manufacturer annual kWh consumption | Optional | Optional | [5 empty] | Building/ProjectStatus/EventType == "job completion testing/final inspection" |  | Building/BuildingDetails/Appliances/Freezer/RatedAnnualkWh | FreezerRated annual kWhNumberPostBuilding/BuildingDetails/Appliances/Freezer/RatedAnnualkWh
Freezer | Model year | Text | Post | Freezer Manufactured Year | Optional | Optional | [5 empty] | Building/ProjectStatus/EventType == "job completion testing/final inspection" |  | Building/BuildingDetails/Appliances/Freezer/ModelYear | FreezerModel yearTextPostBuilding/BuildingDetails/Appliances/Freezer/ModelYear
Freezer | Replaced system | System ID | Post | System Sequence # | Optional | Optional | [5 empty] | Building/ProjectStatus/EventType == "job completion testing/final inspection" |  | Project/ProjectDetails/Measures/Measure/ReplacedComponents/ReplacedComponent | FreezerReplaced systemSystem IDPostProject/ProjectDetails/Measures/Measure/ReplacedComponents/ReplacedComponent
Health and safety | Is the clothes dryer properly vented? | Enumeration | Pre | Yes, No, or NA | Optional | Optional | [5 empty] | Building/ProjectStatus/EventType == "audit" |  | Building/BuildingDetails/HealthAndSafety/Ventilation/OtherVentilationIssues/ClothesDryerVented | Health and safetyIs the clothes dryer properly vented?EnumerationPreBuilding/BuildingDetails/HealthAndSafety/Ventilation/OtherVentilationIssues/ClothesDryerVented
Health and safety | Is the clothes dryer properly vented? | Enumeration | Proposed | Yes, No, or NA | Optional | Optional | [5 empty] | Building/ProjectStatus/EventType == "proposed workscope" |  | Building/BuildingDetails/HealthAndSafety/Ventilation/OtherVentilationIssues/ClothesDryerVented | Health and safetyIs the clothes dryer properly vented?EnumerationProposedBuilding/BuildingDetails/HealthAndSafety/Ventilation/OtherVentilationIssues/ClothesDryerVented | Added - Maybe not needed
Health and safety | Is the clothes dryer properly vented? | Enumeration | Post | Yes, No, or NA | Optional | Optional | [5 empty] | Building/ProjectStatus/EventType == "job completion testing/final inspection" |  | Building/BuildingDetails/HealthAndSafety/Ventilation/OtherVentilationIssues/ClothesDryerVented | Health and safetyIs the clothes dryer properly vented?EnumerationPostBuilding/BuildingDetails/HealthAndSafety/Ventilation/OtherVentilationIssues/ClothesDryerVented
Heat pump | Annual cooling efficiency units | Enumeration | Pre | SEER, EER, COP, kW/ton | Optional | Optional | [5 empty] | Building/ProjectStatus/EventType == "audit" |  | Building/BuildingDetails/Systems/HVAC/HVACPlant/HeatPump/AnnualCoolEfficiency/Unit | Heat pumpAnnual cooling efficiency unitsEnumerationPreBuilding/BuildingDetails/Systems/HVAC/HVACPlant/HeatPump/AnnualCoolEfficiency/Unit
Heat pump | Annual cooling efficiency value | Number | Pre | Value of efficiency at rated conditions. | Optional | Optional | [5 empty] | Building/ProjectStatus/EventType == "audit" |  | Building/BuildingDetails/Systems/HVAC/HVACPlant/HeatPump/AnnualCoolEfficiency/Value | Heat pumpAnnual cooling efficiency valueNumberPreBuilding/BuildingDetails/Systems/HVAC/HVACPlant/HeatPump/AnnualCoolEfficiency/Value
Heat pump | Fraction cool load served | Fraction | Pre | Percentage of cooling load served expressed as a fraction (ie 10% = 0.1) | Optional | Optional | [5 empty] | Building/ProjectStatus/EventType == "audit" |  | Building/BuildingDetails/Systems/HVAC/HVACPlant/HeatPump/FractionCoolLoadServed | Heat pumpFraction cool load servedFractionPreBuilding/BuildingDetails/Systems/HVAC/HVACPlant/HeatPump/FractionCoolLoadServed
Heat pump | Fraction heat load served | Fraction | Pre | Percentage of heating load served expressed as a fraction (ie 10% = 0.1) | Optional | Optional | [5 empty] | Building/ProjectStatus/EventType == "audit" |  | Building/BuildingDetails/Systems/HVAC/HVACPlant/HeatPump/FractionHeatLoadServed | Heat pumpFraction heat load servedFractionPreBuilding/BuildingDetails/Systems/HVAC/HVACPlant/HeatPump/FractionHeatLoadServed
Heat pump | Heat pump type | Enumeration | Pre | water-to-air, water-to-water, air-to-air, mini-split, ground-to-air | Optional | Optional | [5 empty] | Building/ProjectStatus/EventType == "audit" |  | Building/BuildingDetails/Systems/HVAC/HVACPlant/HeatPump/HeatPumpType | Heat pumpHeat pump typeEnumerationPreBuilding/BuildingDetails/Systems/HVAC/HVACPlant/HeatPump/HeatPumpType
Heat pump | Annual heating efficiency units | Enumeration | Pre | HSPF, COP, AFUE, Percent | Optional | Optional | [5 empty] | Building/ProjectStatus/EventType == "audit" |  | Building/BuildingDetails/Systems/HVAC/HVACPlant/HeatPump/AnnualHeatEfficiency/Unit | Heat pumpAnnual heating efficiency unitsEnumerationPreBuilding/BuildingDetails/Systems/HVAC/HVACPlant/HeatPump/AnnualHeatEfficiency/Unit
Heat pump | Annual heating efficiency value | Number | Pre | Value of efficiency at rated conditions. | Optional | Optional | [5 empty] | Building/ProjectStatus/EventType == "audit" |  | Building/BuildingDetails/Systems/HVAC/HVACPlant/HeatPump/AnnualHeatEfficiency/Value | Heat pumpAnnual heating efficiency valueNumberPreBuilding/BuildingDetails/Systems/HVAC/HVACPlant/HeatPump/AnnualHeatEfficiency/Value
Heat pump | Manufacturer | Text | Pre | Heat pump Manufacturer Name | Optional | Optional | [5 empty] | Building/ProjectStatus/EventType == "audit" |  | Building/BuildingDetails/Systems/HVAC/HVACPlant/HeatPump/Manufacturer | Heat pumpManufacturerTextPreBuilding/BuildingDetails/Systems/HVAC/HVACPlant/HeatPump/Manufacturer
Heat pump | Model number | Text | Pre | Heat pump Manufacturer Model Number | Optional | Optional | [5 empty] | Building/ProjectStatus/EventType == "audit" |  | Building/BuildingDetails/Systems/HVAC/HVACPlant/HeatPump/ModelNumber | Heat pumpModel numberTextPreBuilding/BuildingDetails/Systems/HVAC/HVACPlant/HeatPump/ModelNumber
Heat pump | Model year | Number | Pre | Heat pump Manufactured Year | Optional | Optional | [5 empty] | Building/ProjectStatus/EventType == "audit" |  | Building/BuildingDetails/Systems/HVAC/HVACPlant/HeatPump/ModelYear | Heat pumpModel yearNumberPreBuilding/BuildingDetails/Systems/HVAC/HVACPlant/HeatPump/ModelYear
Heat pump | Third party certification | Enumeration | Pre | Independent organization has verified that product or appliance meets or exceeds the standard in question (ENERGY STAR, CEE, or other) | Optional | Optional | [5 empty] | Building/ProjectStatus/EventType == "audit" |  | Building/BuildingDetails/Systems/HVAC/HVACPlant/HeatPump/ThirdPartyCertification | Heat pumpThird party certificationEnumerationPreBuilding/BuildingDetails/Systems/HVAC/HVACPlant/HeatPump/ThirdPartyCertification
Heat pump | Annual cooling efficiency units | Enumeration | Proposed | SEER, EER, COP, kW/ton | Optional | Optional | [5 empty] | Building/ProjectStatus/EventType == "proposed workscope" |  | Building/BuildingDetails/Systems/HVAC/HVACPlant/HeatPump/AnnualCoolEfficiency/Unit | Heat pumpAnnual cooling efficiency unitsEnumerationProposedBuilding/BuildingDetails/Systems/HVAC/HVACPlant/HeatPump/AnnualCoolEfficiency/Unit | Added
Heat pump | Annual cooling efficiency value | Number | Proposed | Value of efficiency at rated conditions. | Optional | Optional | [5 empty] | Building/ProjectStatus/EventType == "proposed workscope" |  | Building/BuildingDetails/Systems/HVAC/HVACPlant/HeatPump/AnnualCoolEfficiency/Value | Heat pumpAnnual cooling efficiency valueNumberProposedBuilding/BuildingDetails/Systems/HVAC/HVACPlant/HeatPump/AnnualCoolEfficiency/Value | Added
Heat pump | Fraction cool load served | Fraction | Proposed | Percentage of cooling load served expressed as a fraction (ie 10% = 0.1) | Optional | Optional | [5 empty] | Building/ProjectStatus/EventType == "proposed workscope" |  | Building/BuildingDetails/Systems/HVAC/HVACPlant/HeatPump/FractionCoolLoadServed | Heat pumpFraction cool load servedFractionProposedBuilding/BuildingDetails/Systems/HVAC/HVACPlant/HeatPump/FractionCoolLoadServed | Added
Heat pump | Fraction heat load served | Fraction | Proposed | Percentage of heating load served expressed as a fraction (ie 10% = 0.1) | Optional | Optional | [5 empty] | Building/ProjectStatus/EventType == "proposed workscope" |  | Building/BuildingDetails/Systems/HVAC/HVACPlant/HeatPump/FractionHeatLoadServed | Heat pumpFraction heat load servedFractionProposedBuilding/BuildingDetails/Systems/HVAC/HVACPlant/HeatPump/FractionHeatLoadServed | Added
Heat pump | Heat pump type | Enumeration | Proposed | water-to-air, water-to-water, air-to-air, mini-split, ground-to-air | Optional | Optional | [5 empty] | Building/ProjectStatus/EventType == "proposed workscope" |  | Building/BuildingDetails/Systems/HVAC/HVACPlant/HeatPump/HeatPumpType | Heat pumpHeat pump typeEnumerationProposedBuilding/BuildingDetails/Systems/HVAC/HVACPlant/HeatPump/HeatPumpType | Added
Heat pump | Annual heating efficiency units | Enumeration | Proposed | HSPF, COP, AFUE, Percent | Optional | Optional | [5 empty] | Building/ProjectStatus/EventType == "proposed workscope" |  | Building/BuildingDetails/Systems/HVAC/HVACPlant/HeatPump/AnnualHeatEfficiency/Unit | Heat pumpAnnual heating efficiency unitsEnumerationProposedBuilding/BuildingDetails/Systems/HVAC/HVACPlant/HeatPump/AnnualHeatEfficiency/Unit | Added
Heat pump | Annual heating efficiency value | Number | Proposed | Value of efficiency at rated conditions. | Optional | Optional | [5 empty] | Building/ProjectStatus/EventType == "proposed workscope" |  | Building/BuildingDetails/Systems/HVAC/HVACPlant/HeatPump/AnnualHeatEfficiency/Value | Heat pumpAnnual heating efficiency valueNumberProposedBuilding/BuildingDetails/Systems/HVAC/HVACPlant/HeatPump/AnnualHeatEfficiency/Value | Added
Heat pump | Manufacturer | Text | Proposed | Heat pump Manufacturer Name | Optional | Optional | [5 empty] | Building/ProjectStatus/EventType == "proposed workscope" |  | Building/BuildingDetails/Systems/HVAC/HVACPlant/HeatPump/Manufacturer | Heat pumpManufacturerTextProposedBuilding/BuildingDetails/Systems/HVAC/HVACPlant/HeatPump/Manufacturer | Added
Heat pump | Model number | Text | Proposed | Heat pump Manufacturer Model Number | Optional | Optional | [5 empty] | Building/ProjectStatus/EventType == "proposed workscope" |  | Building/BuildingDetails/Systems/HVAC/HVACPlant/HeatPump/ModelNumber | Heat pumpModel numberTextProposedBuilding/BuildingDetails/Systems/HVAC/HVACPlant/HeatPump/ModelNumber | Added
Heat pump | Model year | Number | Proposed | Heat pump Manufactured Year | Optional | Optional | [5 empty] | Building/ProjectStatus/EventType == "proposed workscope" |  | Building/BuildingDetails/Systems/HVAC/HVACPlant/HeatPump/ModelYear | Heat pumpModel yearNumberProposedBuilding/BuildingDetails/Systems/HVAC/HVACPlant/HeatPump/ModelYear | Added
Heat pump | Third party certification | Enumeration | Proposed | Independent organization has verified that product or appliance meets or exceeds the standard in question (ENERGY STAR, CEE, or other) | Optional | Optional | [5 empty] | Building/ProjectStatus/EventType == "proposed workscope" |  | Building/BuildingDetails/Systems/HVAC/HVACPlant/HeatPump/ThirdPartyCertification | Heat pumpThird party certificationEnumerationProposedBuilding/BuildingDetails/Systems/HVAC/HVACPlant/HeatPump/ThirdPartyCertification | Added
Heat pump | Annual cooling efficiency units | Enumeration | Post | SEER, EER, COP, kW/ton | Optional | Optional | [5 empty] | Building/ProjectStatus/EventType == "job completion testing/final inspection" |  | Building/BuildingDetails/Systems/HVAC/HVACPlant/HeatPump/AnnualCoolEfficiency/Unit | Heat pumpAnnual cooling efficiency unitsEnumerationPostBuilding/BuildingDetails/Systems/HVAC/HVACPlant/HeatPump/AnnualCoolEfficiency/Unit
Heat pump | Annual cooling efficiency value | Number | Post | Value of efficiency at rated conditions. | Optional | Optional | [5 empty] | Building/ProjectStatus/EventType == "job completion testing/final inspection" |  | Building/BuildingDetails/Systems/HVAC/HVACPlant/HeatPump/AnnualCoolEfficiency/Value | Heat pumpAnnual cooling efficiency valueNumberPostBuilding/BuildingDetails/Systems/HVAC/HVACPlant/HeatPump/AnnualCoolEfficiency/Value
Heat pump | Fraction cool load served | Fraction | Post | Percentage of cooling load served expressed as a fraction (ie 10% = 0.1) | Optional | Optional | [5 empty] | Building/ProjectStatus/EventType == "job completion testing/final inspection" |  | Building/BuildingDetails/Systems/HVAC/HVACPlant/HeatPump/FractionCoolLoadServed | Heat pumpFraction cool load servedFractionPostBuilding/BuildingDetails/Systems/HVAC/HVACPlant/HeatPump/FractionCoolLoadServed
Heat pump | Fraction heat load served | Fraction | Post | Percentage of heating load served expressed as a fraction (ie 10% = 0.1) | Optional | Optional | [5 empty] | Building/ProjectStatus/EventType == "job completion testing/final inspection" |  | Building/BuildingDetails/Systems/HVAC/HVACPlant/HeatPump/FractionHeatLoadServed | Heat pumpFraction heat load servedFractionPostBuilding/BuildingDetails/Systems/HVAC/HVACPlant/HeatPump/FractionHeatLoadServed
Heat pump | Heat pump type | Enumeration | Post | water-to-air, water-to-water, air-to-air, mini-split, ground-to-air | Optional | Optional | [5 empty] | Building/ProjectStatus/EventType == "job completion testing/final inspection" |  | Building/BuildingDetails/Systems/HVAC/HVACPlant/HeatPump/HeatPumpType | Heat pumpHeat pump typeEnumerationPostBuilding/BuildingDetails/Systems/HVAC/HVACPlant/HeatPump/HeatPumpType
Heat pump | Annual heating efficiency units | Enumeration | Post | HSPF, COP, AFUE, Percent | Optional | Optional | [5 empty] | Building/ProjectStatus/EventType == "job completion testing/final inspection" |  | Building/BuildingDetails/Systems/HVAC/HVACPlant/HeatPump/AnnualHeatEfficiency/Unit | Heat pumpAnnual heating efficiency unitsEnumerationPostBuilding/BuildingDetails/Systems/HVAC/HVACPlant/HeatPump/AnnualHeatEfficiency/Unit
Heat pump | Annual heating efficiency value | Number | Post | Value of efficiency at rated conditions. | Optional | Optional | [5 empty] | Building/ProjectStatus/EventType == "job completion testing/final inspection" |  | Building/BuildingDetails/Systems/HVAC/HVACPlant/HeatPump/AnnualHeatEfficiency/Value | Heat pumpAnnual heating efficiency valueNumberPostBuilding/BuildingDetails/Systems/HVAC/HVACPlant/HeatPump/AnnualHeatEfficiency/Value
Heat pump | Manufacturer | Text | Post | Heat pump Manufacturer Name | Optional | Optional | [5 empty] | Building/ProjectStatus/EventType == "job completion testing/final inspection" |  | Building/BuildingDetails/Systems/HVAC/HVACPlant/HeatPump/Manufacturer | Heat pumpManufacturerTextPostBuilding/BuildingDetails/Systems/HVAC/HVACPlant/HeatPump/Manufacturer
Heat pump | Model number | Text | Post | Heat pump Manufacturer Model Number | Optional | Optional | [5 empty] | Building/ProjectStatus/EventType == "job completion testing/final inspection" |  | Building/BuildingDetails/Systems/HVAC/HVACPlant/HeatPump/ModelNumber | Heat pumpModel numberTextPostBuilding/BuildingDetails/Systems/HVAC/HVACPlant/HeatPump/ModelNumber
Heat pump | Model year | Number | Post | Heat pump Manufactured Year | Optional | Optional | [5 empty] | Building/ProjectStatus/EventType == "job completion testing/final inspection" |  | Building/BuildingDetails/Systems/HVAC/HVACPlant/HeatPump/ModelYear | Heat pumpModel yearNumberPostBuilding/BuildingDetails/Systems/HVAC/HVACPlant/HeatPump/ModelYear
Heat pump | Third party certification | Enumeration | Post | Independent organization has verified that product or appliance meets or exceeds the standard in question (ENERGY STAR, CEE, or other) | Optional | Optional | [5 empty] | Building/ProjectStatus/EventType == "job completion testing/final inspection" |  | Building/BuildingDetails/Systems/HVAC/HVACPlant/HeatPump/ThirdPartyCertification | Heat pumpThird party certificationEnumerationPostBuilding/BuildingDetails/Systems/HVAC/HVACPlant/HeatPump/ThirdPartyCertification
Heating | Fraction of heating load served | Fraction | Pre | Percentage of heating load served expressed as a fraction (ie 10% = 0.1) | Optional | Optional | [5 empty] | Building/ProjectStatus/EventType == "audit" |  | Building/BuildingDetails/Systems/HVAC/HVACPlant/HeatingSystem/FractionHeatLoadServed | HeatingFraction of heating load servedFractionPreBuilding/BuildingDetails/Systems/HVAC/HVACPlant/HeatingSystem/FractionHeatLoadServed
Heating | Fuel | Enumeration | Pre | electricity, renewable electricity, natural gas, renewable natural gas, fuel oil, fuel oil 1, fuel oil 2, fuel oil 4, fuel oil 5/6, district steam, district hot water, district chilled water, solar hot water, propane, kerosene, diesel, anthracite coal, bituminous coal, coke, wood, wood pellets, combination, water, other | Optional | Optional | [5 empty] | Building/ProjectStatus/EventType == "audit" |  | Building/BuildingDetails/Systems/HVAC/HVACPlant/HeatingSystem/HeatingSystemFuel | HeatingFuelEnumerationPreBuilding/BuildingDetails/Systems/HVAC/HVACPlant/HeatingSystem/HeatingSystemFuel
Heating | Annual heating efficiency units | Enumeration | Pre | HSPF, COP, AFUE, Percent | Optional | Optional | [5 empty] | Building/ProjectStatus/EventType == "audit" |  | Building/BuildingDetails/Systems/HVAC/HVACPlant/HeatingSystem/AnnualHeatingEfficiency/Unit | HeatingAnnual heating efficiency unitsEnumerationPreBuilding/BuildingDetails/Systems/HVAC/HVACPlant/HeatingSystem/AnnualHeatingEfficiency/Unit
Heating | Annual heating efficiency value | Number | Pre | Value of efficiency at rated conditions. | Optional | Optional | [5 empty] | Building/ProjectStatus/EventType == "audit" |  | Building/BuildingDetails/Systems/HVAC/HVACPlant/HeatingSystem/AnnualHeatingEfficiency/Value | HeatingAnnual heating efficiency valueNumberPreBuilding/BuildingDetails/Systems/HVAC/HVACPlant/HeatingSystem/AnnualHeatingEfficiency/Value
Heating | Unit location | Enumeration | Pre | attic - conditioned, attic - unconditioned, basement - conditioned, basement - unconditioned, conditioned space, crawlspace - vented, crawlspace - unvented, garage - conditioned, garage - unconditioned, mechanical closet, other interior, other exterior, roof deck | Optional | Optional | [5 empty] | Building/ProjectStatus/EventType == "audit" |  | Building/BuildingDetails/Systems/HVAC/HVACPlant/HeatingSystem/UnitLocation | HeatingUnit locationEnumerationPreBuilding/BuildingDetails/Systems/HVAC/HVACPlant/HeatingSystem/UnitLocation
Heating | Manufacturer | Text | Pre | Heating Manufacturer Name | Optional | Optional | [5 empty] | Building/ProjectStatus/EventType == "audit" |  | Building/BuildingDetails/Systems/HVAC/HVACPlant/HeatingSystem/Manufacturer | HeatingManufacturerTextPreBuilding/BuildingDetails/Systems/HVAC/HVACPlant/HeatingSystem/Manufacturer
Heating | Model number | Text | Pre | Heating Manufacturer Model Number | Optional | Optional | [5 empty] | Building/ProjectStatus/EventType == "audit" |  | Building/BuildingDetails/Systems/HVAC/HVACPlant/HeatingSystem/ModelNumber | HeatingModel numberTextPreBuilding/BuildingDetails/Systems/HVAC/HVACPlant/HeatingSystem/ModelNumber
Heating | Heating system type | Enumeration | Pre | Furnace, WallFurnace, Boiler, ElectricResistance, Fireplace, Stove, PortableHeater, SolarThermal, DistrictSteam, Other | Optional | Optional | [5 empty] | Building/ProjectStatus/EventType == "audit" |  | Building/BuildingDetails/Systems/HVAC/HVACPlant/HeatingSystem/HeatingSystemType | HeatingHeating system typeEnumerationPreBuilding/BuildingDetails/Systems/HVAC/HVACPlant/HeatingSystem/HeatingSystemType
Heating | Model year | Number | Pre | Heating Manufactured Year | Optional | Optional | [5 empty] | Building/ProjectStatus/EventType == "audit" |  | Building/BuildingDetails/Systems/HVAC/HVACPlant/HeatingSystem/ModelYear | HeatingModel yearNumberPreBuilding/BuildingDetails/Systems/HVAC/HVACPlant/HeatingSystem/ModelYear
Heating | Fraction of heating load served | Fraction | Proposed | Percentage of heating load served expressed as a fraction (ie 10% = 0.1) | Optional | Optional | [5 empty] | Building/ProjectStatus/EventType == "proposed workscope" |  | Building/BuildingDetails/Systems/HVAC/HVACPlant/HeatingSystem/FractionHeatLoadServed | HeatingFraction of heating load servedFractionProposedBuilding/BuildingDetails/Systems/HVAC/HVACPlant/HeatingSystem/FractionHeatLoadServed | Added
Heating | Fuel | Enumeration | Proposed | electricity, renewable electricity, natural gas, renewable natural gas, fuel oil, fuel oil 1, fuel oil 2, fuel oil 4, fuel oil 5/6, district steam, district hot water, district chilled water, solar hot water, propane, kerosene, diesel, anthracite coal, bituminous coal, coke, wood, wood pellets, combination, water, other | Optional | Optional | [5 empty] | Building/ProjectStatus/EventType == "proposed workscope" |  | Building/BuildingDetails/Systems/HVAC/HVACPlant/HeatingSystem/HeatingSystemFuel | HeatingFuelEnumerationProposedBuilding/BuildingDetails/Systems/HVAC/HVACPlant/HeatingSystem/HeatingSystemFuel | Added
Heating | Annual heating efficiency units | Enumeration | Proposed | HSPF, COP, AFUE, Percent | Optional | Optional | [5 empty] | Building/ProjectStatus/EventType == "proposed workscope" |  | Building/BuildingDetails/Systems/HVAC/HVACPlant/HeatingSystem/AnnualHeatingEfficiency/Unit | HeatingAnnual heating efficiency unitsEnumerationProposedBuilding/BuildingDetails/Systems/HVAC/HVACPlant/HeatingSystem/AnnualHeatingEfficiency/Unit | Added
Heating | Annual heating efficiency value | Number | Proposed | Value of efficiency at rated conditions. | Optional | Optional | [5 empty] | Building/ProjectStatus/EventType == "proposed workscope" |  | Building/BuildingDetails/Systems/HVAC/HVACPlant/HeatingSystem/AnnualHeatingEfficiency/Value | HeatingAnnual heating efficiency valueNumberProposedBuilding/BuildingDetails/Systems/HVAC/HVACPlant/HeatingSystem/AnnualHeatingEfficiency/Value | Added
Heating | Unit location | Enumeration | Proposed | attic - conditioned, attic - unconditioned, basement - conditioned, basement - unconditioned, conditioned space, crawlspace - vented, crawlspace - unvented, garage - conditioned, garage - unconditioned, mechanical closet, other interior, other exterior, roof deck | Optional | Optional | [5 empty] | Building/ProjectStatus/EventType == "proposed workscope" |  | Building/BuildingDetails/Systems/HVAC/HVACPlant/HeatingSystem/UnitLocation | HeatingUnit locationEnumerationProposedBuilding/BuildingDetails/Systems/HVAC/HVACPlant/HeatingSystem/UnitLocation | Added
Heating | Manufacturer | Text | Proposed | Heating Manufacturer Name | Optional | Optional | [5 empty] | Building/ProjectStatus/EventType == "proposed workscope" |  | Building/BuildingDetails/Systems/HVAC/HVACPlant/HeatingSystem/Manufacturer | HeatingManufacturerTextProposedBuilding/BuildingDetails/Systems/HVAC/HVACPlant/HeatingSystem/Manufacturer | Added
Heating | Model number | Text | Proposed | Heating Manufacturer Model Number | Optional | Optional | [5 empty] | Building/ProjectStatus/EventType == "proposed workscope" |  | Building/BuildingDetails/Systems/HVAC/HVACPlant/HeatingSystem/ModelNumber | HeatingModel numberTextProposedBuilding/BuildingDetails/Systems/HVAC/HVACPlant/HeatingSystem/ModelNumber | Added
Heating | Heating system type | Enumeration | Proposed | Furnace, WallFurnace, Boiler, ElectricResistance, Fireplace, Stove, PortableHeater, SolarThermal, DistrictSteam, Other | Optional | Optional | [5 empty] | Building/ProjectStatus/EventType == "proposed workscope" |  | Building/BuildingDetails/Systems/HVAC/HVACPlant/HeatingSystem/HeatingSystemType | HeatingHeating system typeEnumerationProposedBuilding/BuildingDetails/Systems/HVAC/HVACPlant/HeatingSystem/HeatingSystemType | Added
Heating | Model year | Number | Proposed | Heating Manufactured Year | Optional | Optional | [5 empty] | Building/ProjectStatus/EventType == "proposed workscope" |  | Building/BuildingDetails/Systems/HVAC/HVACPlant/HeatingSystem/ModelYear | HeatingModel yearNumberProposedBuilding/BuildingDetails/Systems/HVAC/HVACPlant/HeatingSystem/ModelYear | Added
Heating | Fraction of heating load served | Fraction | Post | Percentage of heating load served expressed as a fraction (ie 10% = 0.1) | Optional | Optional | [5 empty] | Building/ProjectStatus/EventType == "job completion testing/final inspection" |  | Building/BuildingDetails/Systems/HVAC/HVACPlant/HeatingSystem/FractionHeatLoadServed | HeatingFraction of heating load servedFractionPostBuilding/BuildingDetails/Systems/HVAC/HVACPlant/HeatingSystem/FractionHeatLoadServed
Heating | Fuel | Enumeration | Post | electricity, renewable electricity, natural gas, renewable natural gas, fuel oil, fuel oil 1, fuel oil 2, fuel oil 4, fuel oil 5/6, district steam, district hot water, district chilled water, solar hot water, propane, kerosene, diesel, anthracite coal, bituminous coal, coke, wood, wood pellets, combination, water, other | Optional | Optional | [5 empty] | Building/ProjectStatus/EventType == "job completion testing/final inspection" |  | Building/BuildingDetails/Systems/HVAC/HVACPlant/HeatingSystem/HeatingSystemFuel | HeatingFuelEnumerationPostBuilding/BuildingDetails/Systems/HVAC/HVACPlant/HeatingSystem/HeatingSystemFuel
Heating | Annual heating efficiency units | Enumeration | Post | HSPF, COP, AFUE, Percent | Optional | Optional | [5 empty] | Building/ProjectStatus/EventType == "job completion testing/final inspection" |  | Building/BuildingDetails/Systems/HVAC/HVACPlant/HeatingSystem/AnnualHeatingEfficiency/Unit | HeatingAnnual heating efficiency unitsEnumerationPostBuilding/BuildingDetails/Systems/HVAC/HVACPlant/HeatingSystem/AnnualHeatingEfficiency/Unit
Heating | Annual heating efficiency value | Number | Post | Value of efficiency at rated conditions. | Optional | Optional | [5 empty] | Building/ProjectStatus/EventType == "job completion testing/final inspection" |  | Building/BuildingDetails/Systems/HVAC/HVACPlant/HeatingSystem/AnnualHeatingEfficiency/Value | HeatingAnnual heating efficiency valueNumberPostBuilding/BuildingDetails/Systems/HVAC/HVACPlant/HeatingSystem/AnnualHeatingEfficiency/Value
Heating | Unit location | Enumeration | Post | attic - conditioned, attic - unconditioned, basement - conditioned, basement - unconditioned, conditioned space, crawlspace - vented, crawlspace - unvented, garage - conditioned, garage - unconditioned, mechanical closet, other interior, other exterior, roof deck | Optional | Optional | [5 empty] | Building/ProjectStatus/EventType == "job completion testing/final inspection" |  | Building/BuildingDetails/Systems/HVAC/HVACPlant/HeatingSystem/UnitLocation | HeatingUnit locationEnumerationPostBuilding/BuildingDetails/Systems/HVAC/HVACPlant/HeatingSystem/UnitLocation
Heating | Manufacturer | Text | Post | Heating Manufacturer Name | Optional | Optional | [5 empty] | Building/ProjectStatus/EventType == "job completion testing/final inspection" |  | Building/BuildingDetails/Systems/HVAC/HVACPlant/HeatingSystem/Manufacturer | HeatingManufacturerTextPostBuilding/BuildingDetails/Systems/HVAC/HVACPlant/HeatingSystem/Manufacturer
Heating | Model number | Text | Post | Heating Manufacturer Model Number | Optional | Optional | [5 empty] | Building/ProjectStatus/EventType == "job completion testing/final inspection" |  | Building/BuildingDetails/Systems/HVAC/HVACPlant/HeatingSystem/ModelNumber | HeatingModel numberTextPostBuilding/BuildingDetails/Systems/HVAC/HVACPlant/HeatingSystem/ModelNumber
Heating | Heating system type | Enumeration | Post | Furnace, WallFurnace, Boiler, ElectricResistance, Fireplace, Stove, PortableHeater, SolarThermal, DistrictSteam, Other | Optional | Optional | [5 empty] | Building/ProjectStatus/EventType == "job completion testing/final inspection" |  | Building/BuildingDetails/Systems/HVAC/HVACPlant/HeatingSystem/HeatingSystemType | HeatingHeating system typeEnumerationPostBuilding/BuildingDetails/Systems/HVAC/HVACPlant/HeatingSystem/HeatingSystemType
Heating | Model year | Number | Post | Heating Manufactured Year | Optional | Optional | [5 empty] | Building/ProjectStatus/EventType == "job completion testing/final inspection" |  | Building/BuildingDetails/Systems/HVAC/HVACPlant/HeatingSystem/ModelYear | HeatingModel yearNumberPostBuilding/BuildingDetails/Systems/HVAC/HVACPlant/HeatingSystem/ModelYear
Heating | Replaced system | System ID | Post | System Sequence # | Optional | Optional | [5 empty] | Building/ProjectStatus/EventType == "job completion testing/final inspection" |  | Project/ProjectDetails/Measures/Measure/ReplacedComponents/ReplacedComponent | HeatingReplaced systemSystem IDPostProject/ProjectDetails/Measures/Measure/ReplacedComponents/ReplacedComponent
HVAC distribution | Fraction duct area | Fraction | Pre | Percentage of supply duct surface area that is located within conditioned space expressed as a fraction (ie 10% = 0.1) | Optional | Optional | [5 empty] | Building/ProjectStatus/EventType == "audit" |  | Building/BuildingDetails/Systems/HVAC/HVACDistribution/DistributionSystemType/AirDistribution/Ducts/FractionDuctArea | HVAC distributionFraction duct areaFractionPreBuilding/BuildingDetails/Systems/HVAC/HVACDistribution/DistributionSystemType/AirDistribution/Ducts/FractionDuctArea
HVAC distribution | Annual heating distribution system efficiency | Number | Pre | For software that does not calculate annual distribution system efficiency (DSE) for heating, the DSE may be approximated by equation 3.4.i in ANSI/BPI-2400-S-2012: Standard Practice for Standardized Qualification of Whole-House Energy Savings, Predictions by Calibration to Energy Use History. | Optional | Optional | [5 empty] | Building/ProjectStatus/EventType == "audit" |  | Building/BuildingDetails/Systems/HVAC/HVACDistribution/AnnualHeatingDistributionSystemEfficiency | HVAC distributionAnnual heating distribution system efficiencyNumberPreBuilding/BuildingDetails/Systems/HVAC/HVACDistribution/AnnualHeatingDistributionSystemEfficiency
HVAC distribution | Annual cooling distribution system efficiency | Number | Pre | For software that does not calculate annual distribution system efficiency (DSE) for cooling, the DSE may be approximated by equation 3.4.i in ANSI/BPI-2400-S-2012: Standard Practice for Standardized Qualification of Whole-House Energy Savings Predictions by Calibration to Energy Use History. | Optional | Optional | [5 empty] | Building/ProjectStatus/EventType == "audit" |  | Building/BuildingDetails/Systems/HVAC/HVACDistribution/AnnualCoolingDistributionSystemEfficiency | HVAC distributionAnnual cooling distribution system efficiencyNumberPreBuilding/BuildingDetails/Systems/HVAC/HVACDistribution/AnnualCoolingDistributionSystemEfficiency
HVAC distribution | Conditioned floor area served | Number (sq.ft.) | Pre | Conditioned floor area that this distribution system serves. | Optional | Optional | [5 empty] | Building/ProjectStatus/EventType == "audit" |  | Building/BuildingDetails/Systems/HVAC/HVACDistribution/ConditionedFloorAreaServed | HVAC distributionConditioned floor area servedNumber (sq.ft.)PreBuilding/BuildingDetails/Systems/HVAC/HVACDistribution/ConditionedFloorAreaServed
HVAC distribution | Measured duct leakage | Number (CFM) | Pre | Measured quantity of duct leakage. | Optional | Optional | [5 empty] | Building/ProjectStatus/EventType == "audit" | [REFERENCE] system is referenced by the measure node that indicates that it is an installed system (Project/ProjectDetails/Measures/Measure/ReplacedComponents/InstalledComponent) | Building/BuildingDetails/Systems/HVAC/HVACDistribution/DistributionSystemType/AirDistribution/DuctLeakageMeasurement/DuctLeakage/Value | HVAC distributionMeasured duct leakageNumber (CFM)PreBuilding/BuildingDetails/Systems/HVAC/HVACDistribution/DistributionSystemType/AirDistribution/DuctLeakageMeasurement/DuctLeakage/Value
HVAC distribution | Duct leakage test unit of measurement | Enumeration | Pre | CFM50, CFM25, CFM per Std 152 | Optional | Optional | [5 empty] | Building/ProjectStatus/EventType == "audit" | [REFERENCE] system is referenced by the measure node that indicates that it is an installed system (Project/ProjectDetails/Measures/Measure/ReplacedComponents/InstalledComponent) | Building/BuildingDetails/Systems/HVAC/HVACDistribution/DistributionSystemType/AirDistribution/DuctLeakageMeasurement/DuctLeakage/Units | HVAC distributionDuct leakage test unit of measurementEnumerationPreBuilding/BuildingDetails/Systems/HVAC/HVACDistribution/DistributionSystemType/AirDistribution/DuctLeakageMeasurement/DuctLeakage/Units
HVAC distribution | Duct location | Enumeration | Pre | conditioned space, unconditioned space, unconditioned basement, unvented crawlspace, vented crawlspace, crawlspace, unconditioned attic, interstitial space, garage, outside | Optional | Optional | [5 empty] | Building/ProjectStatus/EventType == "audit" |  | Building/BuildingDetails/Systems/HVAC/HVACDistribution/DistributionSystemType/AirDistribution/Ducts/DuctLocation | HVAC distributionDuct locationEnumerationPreBuilding/BuildingDetails/Systems/HVAC/HVACDistribution/DistributionSystemType/AirDistribution/Ducts/DuctLocation
HVAC distribution | Duct material | Enumeration | Pre | duct board, sheet metal, galvanized, flexible, fiberboard, other | Optional | Optional | [5 empty] | Building/ProjectStatus/EventType == "audit" |  | Building/BuildingDetails/Systems/HVAC/HVACDistribution/DistributionSystemType/AirDistribution/Ducts/DuctMaterial | HVAC distributionDuct materialEnumerationPreBuilding/BuildingDetails/Systems/HVAC/HVACDistribution/DistributionSystemType/AirDistribution/Ducts/DuctMaterial
HVAC distribution | Duct system sealed | Boolean | Pre | Ture if duct system was sealed | Optional | Optional | [5 empty] | Building/ProjectStatus/EventType == "audit" |  | Building/BuildingDetails/Systems/HVAC/HVACDistribution/HVACDistributionImprovementInfo/DuctSystemSealed | HVAC distributionDuct system sealedBooleanPreBuilding/BuildingDetails/Systems/HVAC/HVACDistribution/HVACDistributionImprovementInfo/DuctSystemSealed
HVAC distribution | Duct insulation R-value | Number | Pre | The manufacture labeled R-value for the installed product. | Optional | Optional | [5 empty] | Building/ProjectStatus/EventType == "audit" |  | Building/BuildingDetails/Systems/HVAC/HVACDistribution/DistributionSystemType/AirDistribution/Ducts/DuctInsulationRValue | HVAC distributionDuct insulation R-valueNumberPreBuilding/BuildingDetails/Systems/HVAC/HVACDistribution/DistributionSystemType/AirDistribution/Ducts/DuctInsulationRValue
HVAC distribution | Annual heating distribution system efficiency | Number | Proposed | For software that does not calculate annual distribution system efficiency (DSE) for heating, the DSE may be approximated by equation 3.4.i in ANSI/BPI-2400-S-2012: Standard Practice for Standardized Qualification of Whole-House Energy Savings, Predictions by Calibration to Energy Use History. | Optional | Optional | [5 empty] | Building/ProjectStatus/EventType == "proposed workscope" |  | Building/BuildingDetails/Systems/HVAC/HVACDistribution/AnnualHeatingDistributionSystemEfficiency | HVAC distributionAnnual heating distribution system efficiencyNumberProposedBuilding/BuildingDetails/Systems/HVAC/HVACDistribution/AnnualHeatingDistributionSystemEfficiency | Added
HVAC distribution | Annual cooling distribution system efficiency | Number | Proposed | For software that does not calculate annual distribution system efficiency (DSE) for cooling, the DSE may be approximated by equation 3.4.i in ANSI/BPI-2400-S-2012: Standard Practice for Standardized Qualification of Whole-House Energy Savings Predictions by Calibration to Energy Use History. | Optional | Optional | [5 empty] | Building/ProjectStatus/EventType == "proposed workscope" |  | Building/BuildingDetails/Systems/HVAC/HVACDistribution/AnnualCoolingDistributionSystemEfficiency | HVAC distributionAnnual cooling distribution system efficiencyNumberProposedBuilding/BuildingDetails/Systems/HVAC/HVACDistribution/AnnualCoolingDistributionSystemEfficiency | Added
HVAC distribution | Conditioned floor area served | Number (sq.ft.) | Proposed | Conditioned floor area that this distribution system serves. | Optional | Optional | [5 empty] | Building/ProjectStatus/EventType == "proposed workscope" |  | Building/BuildingDetails/Systems/HVAC/HVACDistribution/ConditionedFloorAreaServed | HVAC distributionConditioned floor area servedNumber (sq.ft.)ProposedBuilding/BuildingDetails/Systems/HVAC/HVACDistribution/ConditionedFloorAreaServed | Added
HVAC distribution | Measured duct leakage | Number (CFM) | Proposed | Measured quantity of duct leakage. | Optional | Optional | [5 empty] | Building/ProjectStatus/EventType == "proposed workscope" | [REFERENCE] system is referenced by the measure node that indicates that it is an installed system (Project/ProjectDetails/Measures/Measure/ReplacedComponents/InstalledComponent) | Building/BuildingDetails/Systems/HVAC/HVACDistribution/DistributionSystemType/AirDistribution/DuctLeakageMeasurement/DuctLeakage/Value | HVAC distributionMeasured duct leakageNumber (CFM)ProposedBuilding/BuildingDetails/Systems/HVAC/HVACDistribution/DistributionSystemType/AirDistribution/DuctLeakageMeasurement/DuctLeakage/Value | Added
HVAC distribution | Duct leakage test unit of measurement | Enumeration | Proposed | CFM50, CFM25, CFM per Std 152 | Optional | Optional | [5 empty] | Building/ProjectStatus/EventType == "proposed workscope" | [REFERENCE] system is referenced by the measure node that indicates that it is an installed system (Project/ProjectDetails/Measures/Measure/ReplacedComponents/InstalledComponent) | Building/BuildingDetails/Systems/HVAC/HVACDistribution/DistributionSystemType/AirDistribution/DuctLeakageMeasurement/DuctLeakage/Units | HVAC distributionDuct leakage test unit of measurementEnumerationProposedBuilding/BuildingDetails/Systems/HVAC/HVACDistribution/DistributionSystemType/AirDistribution/DuctLeakageMeasurement/DuctLeakage/Units | Added
HVAC distribution | Duct location | Enumeration | Proposed | conditioned space, unconditioned space, unconditioned basement, unvented crawlspace, vented crawlspace, crawlspace, unconditioned attic, interstitial space, garage, outside | Optional | Optional | [5 empty] | Building/ProjectStatus/EventType == "proposed workscope" |  | Building/BuildingDetails/Systems/HVAC/HVACDistribution/DistributionSystemType/AirDistribution/Ducts/DuctLocation | HVAC distributionDuct locationEnumerationProposedBuilding/BuildingDetails/Systems/HVAC/HVACDistribution/DistributionSystemType/AirDistribution/Ducts/DuctLocation | Added
HVAC distribution | Duct material | Enumeration | Proposed | duct board, sheet metal, galvanized, flexible, fiberboard, other | Optional | Optional | [5 empty] | Building/ProjectStatus/EventType == "proposed workscope" |  | Building/BuildingDetails/Systems/HVAC/HVACDistribution/DistributionSystemType/AirDistribution/Ducts/DuctMaterial | HVAC distributionDuct materialEnumerationProposedBuilding/BuildingDetails/Systems/HVAC/HVACDistribution/DistributionSystemType/AirDistribution/Ducts/DuctMaterial | Added
HVAC distribution | Duct system sealed | Boolean | Proposed | Ture if duct system was sealed | Optional | Optional | [5 empty] | Building/ProjectStatus/EventType == "proposed workscope" |  | Building/BuildingDetails/Systems/HVAC/HVACDistribution/HVACDistributionImprovementInfo/DuctSystemSealed | HVAC distributionDuct system sealedBooleanProposedBuilding/BuildingDetails/Systems/HVAC/HVACDistribution/HVACDistributionImprovementInfo/DuctSystemSealed | Added
HVAC distribution | Duct insulation R-value | Number | Proposed | The manufacture labeled R-value for the installed product. | Optional | Optional | [5 empty] | Building/ProjectStatus/EventType == "proposed workscope" |  | Building/BuildingDetails/Systems/HVAC/HVACDistribution/DistributionSystemType/AirDistribution/Ducts/DuctInsulationRValue | HVAC distributionDuct insulation R-valueNumberProposedBuilding/BuildingDetails/Systems/HVAC/HVACDistribution/DistributionSystemType/AirDistribution/Ducts/DuctInsulationRValue | Added
HVAC distribution | Annual heating distribution system efficiency | Number | Post | For software that does not calculate annual distribution system efficiency (DSE) for heating, the DSE may be approximated by equation 3.4.i in ANSI/BPI-2400-S-2012: Standard Practice for Standardized Qualification of Whole-House Energy Savings, Predictions by Calibration to Energy Use History. | Optional | Optional | [5 empty] | Building/ProjectStatus/EventType == "job completion testing/final inspection" |  | Building/BuildingDetails/Systems/HVAC/HVACDistribution/AnnualHeatingDistributionSystemEfficiency | HVAC distributionAnnual heating distribution system efficiencyNumberPostBuilding/BuildingDetails/Systems/HVAC/HVACDistribution/AnnualHeatingDistributionSystemEfficiency | Note these were denoted as Audit in Project Completion, changed to job completion
HVAC distribution | Annual cooling distribution system efficiency | Number | Post | For software that does not calculate annual distribution system efficiency (DSE) for cooling, the DSE may be approximated by equation 3.4.i in ANSI/BPI-2400-S-2012: Standard Practice for Standardized Qualification of Whole-House Energy Savings Predictions by Calibration to Energy Use History. | Optional | Optional | [5 empty] | Building/ProjectStatus/EventType == "job completion testing/final inspection" |  | Building/BuildingDetails/Systems/HVAC/HVACDistribution/AnnualCoolingDistributionSystemEfficiency | HVAC distributionAnnual cooling distribution system efficiencyNumberPostBuilding/BuildingDetails/Systems/HVAC/HVACDistribution/AnnualCoolingDistributionSystemEfficiency | Note these were denoted as Audit in Project Completion, changed to job completion
HVAC distribution | Conditioned floor area served | Number (sq.ft.) | Post | Conditioned floor area that this distribution system serves. | Optional | Optional | [5 empty] | Building/ProjectStatus/EventType == "job completion testing/final inspection" |  | Building/BuildingDetails/Systems/HVAC/HVACDistribution/ConditionedFloorAreaServed | HVAC distributionConditioned floor area servedNumber (sq.ft.)PostBuilding/BuildingDetails/Systems/HVAC/HVACDistribution/ConditionedFloorAreaServed
HVAC distribution | Measured duct leakage | Number (CFM) | Post | Measured quantity of duct leakage. | Optional | Optional | [5 empty] | Building/ProjectStatus/EventType == "job completion testing/final inspection" | [REFERENCE] system is referenced by the measure node that indicates that it is an installed system (Project/ProjectDetails/Measures/Measure/ReplacedComponents/InstalledComponent) | Building/BuildingDetails/Systems/HVAC/HVACDistribution/DistributionSystemType/AirDistribution/DuctLeakageMeasurement/DuctLeakage/Value | HVAC distributionMeasured duct leakageNumber (CFM)PostBuilding/BuildingDetails/Systems/HVAC/HVACDistribution/DistributionSystemType/AirDistribution/DuctLeakageMeasurement/DuctLeakage/Value
HVAC distribution | Duct leakage test unit of measurement | Enumeration | Post | CFM50, CFM25, CFM per Std 152 | Optional | Optional | [5 empty] | Building/ProjectStatus/EventType == "job completion testing/final inspection" | [REFERENCE] system is referenced by the measure node that indicates that it is an installed system (Project/ProjectDetails/Measures/Measure/ReplacedComponents/InstalledComponent) | Building/BuildingDetails/Systems/HVAC/HVACDistribution/DistributionSystemType/AirDistribution/DuctLeakageMeasurement/DuctLeakage/Units | HVAC distributionDuct leakage test unit of measurementEnumerationPostBuilding/BuildingDetails/Systems/HVAC/HVACDistribution/DistributionSystemType/AirDistribution/DuctLeakageMeasurement/DuctLeakage/Units
HVAC distribution | Duct location | Enumeration | Post | conditioned space, unconditioned space, unconditioned basement, unvented crawlspace, vented crawlspace, crawlspace, unconditioned attic, interstitial space, garage, outside | Optional | Optional | [5 empty] | Building/ProjectStatus/EventType == "job completion testing/final inspection" |  | Building/BuildingDetails/Systems/HVAC/HVACDistribution/DistributionSystemType/AirDistribution/Ducts/DuctLocation | HVAC distributionDuct locationEnumerationPostBuilding/BuildingDetails/Systems/HVAC/HVACDistribution/DistributionSystemType/AirDistribution/Ducts/DuctLocation
HVAC distribution | Duct material | Enumeration | Post | duct board, sheet metal, galvanized, flexible, fiberboard, other | Optional | Optional | [5 empty] | Building/ProjectStatus/EventType == "job completion testing/final inspection" |  | Building/BuildingDetails/Systems/HVAC/HVACDistribution/DistributionSystemType/AirDistribution/Ducts/DuctMaterial | HVAC distributionDuct materialEnumerationPostBuilding/BuildingDetails/Systems/HVAC/HVACDistribution/DistributionSystemType/AirDistribution/Ducts/DuctMaterial
HVAC distribution | Duct system sealed | Boolean | Post | Ture if duct system was sealed | Optional | Optional | [5 empty] | Building/ProjectStatus/EventType == "job completion testing/final inspection" |  | Building/BuildingDetails/Systems/HVAC/HVACDistribution/HVACDistributionImprovementInfo/DuctSystemSealed | HVAC distributionDuct system sealedBooleanPostBuilding/BuildingDetails/Systems/HVAC/HVACDistribution/HVACDistributionImprovementInfo/DuctSystemSealed
HVAC distribution | Duct insulation R-value | Number | Post | The manufacture labeled R-value for the installed product. | Optional | Optional | [5 empty] | Building/ProjectStatus/EventType == "job completion testing/final inspection" |  | Building/BuildingDetails/Systems/HVAC/HVACDistribution/DistributionSystemType/AirDistribution/Ducts/DuctInsulationRValue | HVAC distributionDuct insulation R-valueNumberPostBuilding/BuildingDetails/Systems/HVAC/HVACDistribution/DistributionSystemType/AirDistribution/Ducts/DuctInsulationRValue
Lighting | Location | Enumeration | Pre | interior, exterior, common area | Optional | Optional | [5 empty] | Building/ProjectStatus/EventType == "audit" |  | Building/BuildingDetails/Lighting / LightingGroup / Location | LightingLocationEnumerationPreBuilding/BuildingDetails/Lighting / LightingGroup / Location
Lighting | Third party certification | Enumeration | Pre | Independent organization has verified that product or appliance meets or exceeds the standard in question (ENERGY STAR, CEE, or other) | Optional | Optional | [5 empty] | Building/ProjectStatus/EventType == "audit" |  | Building/BuildingDetails/Lighting/LightingGroup/ThirdPartyCertification | LightingThird party certificationEnumerationPreBuilding/BuildingDetails/Lighting/LightingGroup/ThirdPartyCertification
Lighting | Average hours per day | Number | Pre | The aerage number of hours in operation per day. | Optional | Optional | [5 empty] | Building/ProjectStatus/EventType == "audit" |  | Building/BuildingDetails/Lighting/LightingGroup/AverageHoursPerDay | LightingAverage hours per dayNumberPreBuilding/BuildingDetails/Lighting/LightingGroup/AverageHoursPerDay
Lighting | Average wattage | Number | Pre | Wattage per unit | Optional | Optional | [5 empty] | Building/ProjectStatus/EventType == "audit" |  | Building/BuildingDetails/Lighting/LightingGroup/AverageWattage | LightingAverage wattageNumberPreBuilding/BuildingDetails/Lighting/LightingGroup/AverageWattage
Lighting | Lighting type | Enumeration | Pre | Incandescent, FluorescentTube, CompactFluorescent, LightEmittingDiode, HighIntensityDischarge, Other | Optional | Optional | [5 empty] | Building/ProjectStatus/EventType == "audit" |  | Building/BuildingDetails/Lighting/LightingGroup/LightingType | LightingLighting typeEnumerationPreBuilding/BuildingDetails/Lighting/LightingGroup/LightingType
Lighting | Number of units | Number | Pre | Number of lamps. | Optional | Optional | [5 empty] | Building/ProjectStatus/EventType == "audit" |  | Building/BuildingDetails/Lighting/LightingGroup/NumberofUnits | LightingNumber of unitsNumberPreBuilding/BuildingDetails/Lighting/LightingGroup/NumberofUnits
Lighting | Third party certification | Enumeration | Proposed | Independent organization has verified that product or appliance meets or exceeds the standard in question (ENERGY STAR, CEE, or other) | Optional | Optional | [5 empty] | Building/ProjectStatus/EventType == "proposed workscope" |  | Building/BuildingDetails/Lighting/LightingGroup/ThirdPartyCertification | LightingThird party certificationEnumerationProposedBuilding/BuildingDetails/Lighting/LightingGroup/ThirdPartyCertification | Added
Lighting | Average hours per day | Number | Proposed | The aerage number of hours in operation per day. | Optional | Optional | [5 empty] | Building/ProjectStatus/EventType == "proposed workscope" |  | Building/BuildingDetails/Lighting/LightingGroup/AverageHoursPerDay | LightingAverage hours per dayNumberProposedBuilding/BuildingDetails/Lighting/LightingGroup/AverageHoursPerDay | Added
Lighting | Average wattage | Number | Proposed | Wattage per unit | Optional | Optional | [5 empty] | Building/ProjectStatus/EventType == "proposed workscope" |  | Building/BuildingDetails/Lighting/LightingGroup/AverageWattage | LightingAverage wattageNumberProposedBuilding/BuildingDetails/Lighting/LightingGroup/AverageWattage | Added
Lighting | Lighting type | Enumeration | Proposed | Incandescent, FluorescentTube, CompactFluorescent, LightEmittingDiode, HighIntensityDischarge, Other | Optional | Optional | [5 empty] | Building/ProjectStatus/EventType == "proposed workscope" |  | Building/BuildingDetails/Lighting/LightingGroup/LightingType | LightingLighting typeEnumerationProposedBuilding/BuildingDetails/Lighting/LightingGroup/LightingType | Added
Lighting | Number of units | Number | Proposed | Number of lamps. | Optional | Optional | [5 empty] | Building/ProjectStatus/EventType == "proposed workscope" |  | Building/BuildingDetails/Lighting/LightingGroup/NumberofUnits | LightingNumber of unitsNumberProposedBuilding/BuildingDetails/Lighting/LightingGroup/NumberofUnits | Added
Lighting | Third party certification | Enumeration | Post | Independent organization has verified that product or appliance meets or exceeds the standard in question (ENERGY STAR, CEE, or other) | Optional | Optional | [5 empty] | Building/ProjectStatus/EventType == "job completion testing/final inspection" |  | Building/BuildingDetails/Lighting/LightingGroup/ThirdPartyCertification | LightingThird party certificationEnumerationPostBuilding/BuildingDetails/Lighting/LightingGroup/ThirdPartyCertification
Lighting | Average hours per day | Number | Post | The aerage number of hours in operation per day. | Optional | Optional | [5 empty] | Building/ProjectStatus/EventType == "job completion testing/final inspection" |  | Building/BuildingDetails/Lighting/LightingGroup/AverageHoursPerDay | LightingAverage hours per dayNumberPostBuilding/BuildingDetails/Lighting/LightingGroup/AverageHoursPerDay
Lighting | Average wattage | Number | Post | Wattage per unit | Optional | Optional | [5 empty] | Building/ProjectStatus/EventType == "job completion testing/final inspection" |  | Building/BuildingDetails/Lighting/LightingGroup/AverageWattage | LightingAverage wattageNumberPostBuilding/BuildingDetails/Lighting/LightingGroup/AverageWattage
Lighting | Lighting type | Enumeration | Post | Incandescent, FluorescentTube, CompactFluorescent, LightEmittingDiode, HighIntensityDischarge, Other | Optional | Optional | [5 empty] | Building/ProjectStatus/EventType == "job completion testing/final inspection" |  | Building/BuildingDetails/Lighting/LightingGroup/LightingType | LightingLighting typeEnumerationPostBuilding/BuildingDetails/Lighting/LightingGroup/LightingType
Lighting | Number of units | Number | Post | Number of lamps. | Optional | Optional | [5 empty] | Building/ProjectStatus/EventType == "job completion testing/final inspection" |  | Building/BuildingDetails/Lighting/LightingGroup/NumberofUnits | LightingNumber of unitsNumberPostBuilding/BuildingDetails/Lighting/LightingGroup/NumberofUnits
Measure information | Cost | Number (dollars) | Pre | Installed cost of retrofit measure. | Optional | Optional |  |  |  |  | On all measures | Building/ProjectStatus/EventType == "audit" |  | Project/ProjectDetails/Measures/Measure/Cost | Measure informationCostNumber (dollars)PreProject/ProjectDetails/Measures/Measure/Cost
Measure information | Measure description | Text | Pre | Text discription of installed measure. | Optional | Optional | [5 empty] | Building/ProjectStatus/EventType == "audit" |  | Project/ProjectDetails/Measures/Measure/MeasureDescription | Measure informationMeasure descriptionTextPreProject/ProjectDetails/Measures/Measure/MeasureDescription
Measure information | Cost | Number (dollars) | Proposed | Installed cost of retrofit measure. | Optional | Optional |  |  |  |  | On all measures | Project/ProjectDetails/ProjectStatus/EventType == "proposed workscope" |  | Project/ProjectDetails/Measures/Measure/Cost | Measure informationCostNumber (dollars)ProposedProject/ProjectDetails/Measures/Measure/Cost
Measure information | Measure description | Text | Proposed | Text discription of installed measure. | Optional | Optional | [5 empty] | Project/ProjectDetails/ProjectStatus/EventType == "proposed workscope" |  | Project/ProjectDetails/Measures/Measure/MeasureDescription | Measure informationMeasure descriptionTextProposedProject/ProjectDetails/Measures/Measure/MeasureDescription
Measure information | Cost | Number (dollars) | Post | Installed cost of retrofit measure. | Optional | Optional |  |  |  |  | On all measures | Project/ProjectDetails/ProjectStatus/EventType == "job completion testing/final inspection" |  | Project/ProjectDetails/Measures/Measure/Cost | Measure informationCostNumber (dollars)PostProject/ProjectDetails/Measures/Measure/Cost
Measure information | Measure description | Text | Post | Text discription of installed measure. | Optional | Optional | [5 empty] | Project/ProjectDetails/ProjectStatus/EventType == "job completion testing/final inspection" |  | Project/ProjectDetails/Measures/Measure/MeasureDescription | Measure informationMeasure descriptionTextPostProject/ProjectDetails/Measures/Measure/MeasureDescription
Modeled usage | Fuel | Enumeration | Pre | electricity, renewable electricity, natural gas, renewable natural gas, fuel oil, fuel oil 1, fuel oil 2, fuel oil 4, fuel oil 5/6, district steam, district hot water, district chilled water, solar hot water, propane, kerosene, diesel, anthracite coal, bituminous coal, coke, wood, wood pellets, combination, water, other | Optional | Optional | [5 empty] | Building/ProjectStatus/EventType == "audit" |  | Building/ModeledUsages/ModeledUsage/EnergyType | Modeled usageFuelEnumerationPreBuilding/ModeledUsages/ModeledUsage/EnergyType
Modeled usage | Consumption by end use | Enumeration | Pre | Heating, Cooling, HotWater, Appliance, Lighting, PV, SolarThermal, Other | Optional | Optional | [5 empty] | Building/ProjectStatus/EventType == "audit" |  | Building/ModeledUsages/ModeledUsage/ConsumptionbyEndUse/EndUseType | Modeled usageConsumption by end useEnumerationPreBuilding/ModeledUsages/ModeledUsage/ConsumptionbyEndUse/EndUseType
Modeled usage | Consumption by end use value | Number | Pre | Energy use will be negative for energy producing end uses such as PV and SolarThermal. | Optional | Optional | [5 empty] | Building/ProjectStatus/EventType == "audit" |  | Building/ModeledUsages/ModeledUsage/ConsumptionbyEndUse/EndUseValue | Modeled usageConsumption by end use valueNumberPreBuilding/ModeledUsages/ModeledUsage/ConsumptionbyEndUse/EndUseValue
Modeled usage | Annual consumption | Number | Pre |  | Optional | Optional | [5 empty] | Building/ProjectStatus/EventType == "audit" |  | Building/ModeledUsages/ModeledUsage/AnnualConsumption | Modeled usageAnnual consumptionNumberPreBuilding/ModeledUsages/ModeledUsage/AnnualConsumption
Modeled usage | Baseload | Number | Pre |  | Optional | Optional | [5 empty] | Building/ProjectStatus/EventType == "audit" |  | Building/ModeledUsages/ModeledUsage/Baseload | Modeled usageBaseloadNumberPreBuilding/ModeledUsages/ModeledUsage/Baseload
Modeled usage | Fuel | Enumeration | Proposed | electricity, renewable electricity, natural gas, renewable natural gas, fuel oil, fuel oil 1, fuel oil 2, fuel oil 4, fuel oil 5/6, district steam, district hot water, district chilled water, solar hot water, propane, kerosene, diesel, anthracite coal, bituminous coal, coke, wood, wood pellets, combination, water, other | Optional | Optional | [5 empty] | Building/ProjectStatus/EventType == "proposed workscope" |  | Building/ModeledUsages/ModeledUsage/EnergyType | Modeled usageFuelEnumerationProposedBuilding/ModeledUsages/ModeledUsage/EnergyType | Added
Modeled usage | Consumption by end use | Enumeration | Proposed | Heating, Cooling, HotWater, Appliance, Lighting, PV, SolarThermal, Other | Optional | Optional | [5 empty] | Building/ProjectStatus/EventType == "proposed workscope" |  | Building/ModeledUsages/ModeledUsage/ConsumptionbyEndUse/EndUseType | Modeled usageConsumption by end useEnumerationProposedBuilding/ModeledUsages/ModeledUsage/ConsumptionbyEndUse/EndUseType | Added
Modeled usage | Consumption by end use value | Number | Proposed | Energy use will be negative for energy producing end uses such as PV and SolarThermal. | Optional | Optional | [5 empty] | Building/ProjectStatus/EventType == "proposed workscope" |  | Building/ModeledUsages/ModeledUsage/ConsumptionbyEndUse/EndUseValue | Modeled usageConsumption by end use valueNumberProposedBuilding/ModeledUsages/ModeledUsage/ConsumptionbyEndUse/EndUseValue | Added
Modeled usage | Annual consumption | Number | Proposed |  | Optional | Optional | [5 empty] | Building/ProjectStatus/EventType == "proposed workscope" |  | Building/ModeledUsages/ModeledUsage/AnnualConsumption | Modeled usageAnnual consumptionNumberProposedBuilding/ModeledUsages/ModeledUsage/AnnualConsumption | Added
Modeled usage | Baseload | Number | Proposed |  | Optional | Optional | [5 empty] | Building/ProjectStatus/EventType == "proposed workscope" |  | Building/ModeledUsages/ModeledUsage/Baseload | Modeled usageBaseloadNumberProposedBuilding/ModeledUsages/ModeledUsage/Baseload | Added
Modeled usage | Fuel | Enumeration | Post | electricity, renewable electricity, natural gas, renewable natural gas, fuel oil, fuel oil 1, fuel oil 2, fuel oil 4, fuel oil 5/6, district steam, district hot water, district chilled water, solar hot water, propane, kerosene, diesel, anthracite coal, bituminous coal, coke, wood, wood pellets, combination, water, other | Optional | Optional | [5 empty] | Project/ProjectDetails/ProjectStatus/EventType == "job completion testing/final inspection" |  | Building/ModeledUsages/ModeledUsage/EnergyType | Modeled usageFuelEnumerationPostBuilding/ModeledUsages/ModeledUsage/EnergyType
Modeled usage | Consumption by end use | Enumeration | Post | Heating, Cooling, HotWater, Appliance, Lighting, PV, SolarThermal, Other | Optional | Optional | [5 empty] | Project/ProjectDetails/ProjectStatus/EventType == "job completion testing/final inspection" |  | Building/ModeledUsages/ModeledUsage/ConsumptionbyEndUse/EndUseType | Modeled usageConsumption by end useEnumerationPostBuilding/ModeledUsages/ModeledUsage/ConsumptionbyEndUse/EndUseType
Modeled usage | Consumption by end use value | Number | Post | Energy use will be negative for energy producing end uses such as PV and SolarThermal. | Optional | Optional | [5 empty] | Project/ProjectDetails/ProjectStatus/EventType == "job completion testing/final inspection" |  | Building/ModeledUsages/ModeledUsage/ConsumptionbyEndUse/EndUseValue | Modeled usageConsumption by end use valueNumberPostBuilding/ModeledUsages/ModeledUsage/ConsumptionbyEndUse/EndUseValue
Modeled usage | Annual consumption | Number | Post |  | Optional | Optional | [5 empty] | Project/ProjectDetails/ProjectStatus/EventType == "job completion testing/final inspection" |  | Building/ModeledUsages/ModeledUsage/AnnualConsumption | Modeled usageAnnual consumptionNumberPostBuilding/ModeledUsages/ModeledUsage/AnnualConsumption
Modeled usage | Baseload | Number | Post |  | Optional | Optional | [5 empty] | Project/ProjectDetails/ProjectStatus/EventType == "job completion testing/final inspection" |  | Building/ModeledUsages/ModeledUsage/Baseload | Modeled usageBaseloadNumberPostBuilding/ModeledUsages/ModeledUsage/Baseload
Pool pumps | Hours per day pool heater is used | Number | Pre | Average hours of operation per day, during heating season. | Optional | Optional | [5 empty] | Building/ProjectStatus/EventType == "audit" |  | Building/BuildingDetails/Pools/Pool/Heater/HoursPerDay | Pool pumpsHours per day pool heater is usedNumberPreBuilding/BuildingDetails/Pools/Pool/Heater/HoursPerDay
Pool pumps | Pool pump type | Enumeration | Pre | single speed, multi speed, variable speed, variable flow, other, unknown, none | Optional | Optional | [5 empty] | Building/ProjectStatus/EventType == "audit" |  | Building/BuildingDetails/Pools/Pool/PoolPumps/PoolPump/Type | Pool pumpsPool pump typeEnumerationPreBuilding/BuildingDetails/Pools/Pool/PoolPumps/PoolPump/Type
Pool pumps | Power (pump speed) | Number (watts) | Pre |  | Optional | Optional | [5 empty] | Building/ProjectStatus/EventType == "audit" |  | Building/BuildingDetails/Pools/Pool/PoolPumps/PoolPump/PumpSpeed/Power | Pool pumpsPower (pump speed)Number (watts)PreBuilding/BuildingDetails/Pools/Pool/PoolPumps/PoolPump/PumpSpeed/Power
Pool pumps | Rated horsepower | Number | Pre | The motor power output designed by the manufacturer for a rated RPM, voltage and frequency. May be less than total horsepower where the service factor is > 1.0, or equal to total horsepower where the service factor = 1.0 (ANSI/APSP/ICC-15 2011). | Optional | Optional | [5 empty] | Building/ProjectStatus/EventType == "audit" |  | Building/BuildingDetails/Pools/Pool/PoolPumps/PoolPump/RatedHorsePower | Pool pumpsRated horsepowerNumberPreBuilding/BuildingDetails/Pools/Pool/PoolPumps/PoolPump/RatedHorsePower
Pool pumps | Speed setting | Enumeration | Pre | The speed setting at which the Energy Factor was measured (ENERGY STAR, 2013). | Optional | Optional | [5 empty] | Building/ProjectStatus/EventType == "audit" |  | Building/BuildingDetails/Pools/Pool/PoolPumps/PoolPump/SpeedSetting | Pool pumpsSpeed settingEnumerationPreBuilding/BuildingDetails/Pools/Pool/PoolPumps/PoolPump/SpeedSetting
Pool pumps | Third party certification | Enumeration | Pre | Independent organization has verified that product or appliance meets or exceeds the standard in question (ENERGY STAR, CEE, or other) | Optional | Optional | [5 empty] | Building/ProjectStatus/EventType == "audit" |  | Building/BuildingDetails/Pools/Pool/PoolPumps/PoolPump/ThirdPartyCertification | Pool pumpsThird party certificationEnumerationPreBuilding/BuildingDetails/Pools/Pool/PoolPumps/PoolPump/ThirdPartyCertification
Pool pumps | Total horsepower | Number | Pre | The total horsepower, or product of the rated horsepower and the service factor of a motor used on a pool pump (also known as SFHP) based on the maximum continuous duty motor power output rating allowable for the nameplate ambient rating and motor insulation class (e.g., total horsepower = rated horsepower * service factor) (ANSI/APSP/ICC-15 2011). | Optional | Optional | [5 empty] | Building/ProjectStatus/EventType == "audit" |  | Building/BuildingDetails/Pools/Pool/PoolPumps/PoolPump/TotalHorsePower | Pool pumpsTotal horsepowerNumberPreBuilding/BuildingDetails/Pools/Pool/PoolPumps/PoolPump/TotalHorsePower
Pool pumps | Hours per day pool heater is used | Number | Proposed | Average hours of operation per day, during heating season. | Optional | Optional | [5 empty] | Building/ProjectStatus/EventType == "proposed workscope" |  | Building/BuildingDetails/Pools/Pool/Heater/HoursPerDay | Pool pumpsHours per day pool heater is usedNumberProposedBuilding/BuildingDetails/Pools/Pool/Heater/HoursPerDay | Added
Pool pumps | Pool pump type | Enumeration | Proposed | single speed, multi speed, variable speed, variable flow, other, unknown, none | Optional | Optional | [5 empty] | Building/ProjectStatus/EventType == "proposed workscope" |  | Building/BuildingDetails/Pools/Pool/PoolPumps/PoolPump/Type | Pool pumpsPool pump typeEnumerationProposedBuilding/BuildingDetails/Pools/Pool/PoolPumps/PoolPump/Type | Added
Pool pumps | Power (pump speed) | Number (watts) | Proposed |  | Optional | Optional | [5 empty] | Building/ProjectStatus/EventType == "proposed workscope" |  | Building/BuildingDetails/Pools/Pool/PoolPumps/PoolPump/PumpSpeed/Power | Pool pumpsPower (pump speed)Number (watts)ProposedBuilding/BuildingDetails/Pools/Pool/PoolPumps/PoolPump/PumpSpeed/Power | Added
Pool pumps | Rated horsepower | Number | Proposed | The motor power output designed by the manufacturer for a rated RPM, voltage and frequency. May be less than total horsepower where the service factor is > 1.0, or equal to total horsepower where the service factor = 1.0 (ANSI/APSP/ICC-15 2011). | Optional | Optional | [5 empty] | Building/ProjectStatus/EventType == "proposed workscope" |  | Building/BuildingDetails/Pools/Pool/PoolPumps/PoolPump/RatedHorsePower | Pool pumpsRated horsepowerNumberProposedBuilding/BuildingDetails/Pools/Pool/PoolPumps/PoolPump/RatedHorsePower | Added
Pool pumps | Speed setting | Enumeration | Proposed | The speed setting at which the Energy Factor was measured (ENERGY STAR, 2013). | Optional | Optional | [5 empty] | Building/ProjectStatus/EventType == "proposed workscope" |  | Building/BuildingDetails/Pools/Pool/PoolPumps/PoolPump/SpeedSetting | Pool pumpsSpeed settingEnumerationProposedBuilding/BuildingDetails/Pools/Pool/PoolPumps/PoolPump/SpeedSetting | Added
Pool pumps | Third party certification | Enumeration | Proposed | Independent organization has verified that product or appliance meets or exceeds the standard in question (ENERGY STAR, CEE, or other) | Optional | Optional | [5 empty] | Building/ProjectStatus/EventType == "proposed workscope" |  | Building/BuildingDetails/Pools/Pool/PoolPumps/PoolPump/ThirdPartyCertification | Pool pumpsThird party certificationEnumerationProposedBuilding/BuildingDetails/Pools/Pool/PoolPumps/PoolPump/ThirdPartyCertification | Added
Pool pumps | Total horsepower | Number | Proposed | The total horsepower, or product of the rated horsepower and the service factor of a motor used on a pool pump (also known as SFHP) based on the maximum continuous duty motor power output rating allowable for the nameplate ambient rating and motor insulation class (e.g., total horsepower = rated horsepower * service factor) (ANSI/APSP/ICC-15 2011). | Optional | Optional | [5 empty] | Building/ProjectStatus/EventType == "proposed workscope" |  | Building/BuildingDetails/Pools/Pool/PoolPumps/PoolPump/TotalHorsePower | Pool pumpsTotal horsepowerNumberProposedBuilding/BuildingDetails/Pools/Pool/PoolPumps/PoolPump/TotalHorsePower | Added
Pool pumps | Hours per day pool heater is used | Number | Post | Average hours of operation per day, during heating season. | Optional | Optional | [5 empty] | Project/ProjectDetails/ProjectStatus/EventType == "job completion testing/final inspection" |  | Building/BuildingDetails/Pools/Pool/Heater/HoursPerDay | Pool pumpsHours per day pool heater is usedNumberPostBuilding/BuildingDetails/Pools/Pool/Heater/HoursPerDay
Pool pumps | Pool pump type | Enumeration | Post | single speed, multi speed, variable speed, variable flow, other, unknown, none | Optional | Optional | [5 empty] | Project/ProjectDetails/ProjectStatus/EventType == "job completion testing/final inspection" |  | Building/BuildingDetails/Pools/Pool/PoolPumps/PoolPump/Type | Pool pumpsPool pump typeEnumerationPostBuilding/BuildingDetails/Pools/Pool/PoolPumps/PoolPump/Type
Pool pumps | Power (pump speed) | Number (watts) | Post |  | Optional | Optional | [5 empty] | Project/ProjectDetails/ProjectStatus/EventType == "job completion testing/final inspection" |  | Building/BuildingDetails/Pools/Pool/PoolPumps/PoolPump/PumpSpeed/Power | Pool pumpsPower (pump speed)Number (watts)PostBuilding/BuildingDetails/Pools/Pool/PoolPumps/PoolPump/PumpSpeed/Power
Pool pumps | Rated horsepower | Number | Post | The motor power output designed by the manufacturer for a rated RPM, voltage and frequency. May be less than total horsepower where the service factor is > 1.0, or equal to total horsepower where the service factor = 1.0 (ANSI/APSP/ICC-15 2011). | Optional | Optional | [5 empty] | Project/ProjectDetails/ProjectStatus/EventType == "job completion testing/final inspection" |  | Building/BuildingDetails/Pools/Pool/PoolPumps/PoolPump/RatedHorsePower | Pool pumpsRated horsepowerNumberPostBuilding/BuildingDetails/Pools/Pool/PoolPumps/PoolPump/RatedHorsePower
Pool pumps | Speed setting | Enumeration | Post | The speed setting at which the Energy Factor was measured (ENERGY STAR, 2013). | Optional | Optional | [5 empty] | Project/ProjectDetails/ProjectStatus/EventType == "job completion testing/final inspection" |  | Building/BuildingDetails/Pools/Pool/PoolPumps/PoolPump/SpeedSetting | Pool pumpsSpeed settingEnumerationPostBuilding/BuildingDetails/Pools/Pool/PoolPumps/PoolPump/SpeedSetting
Pool pumps | Third party certification | Enumeration | Post | Independent organization has verified that product or appliance meets or exceeds the standard in question (ENERGY STAR, CEE, or other) | Optional | Optional | [5 empty] | Project/ProjectDetails/ProjectStatus/EventType == "job completion testing/final inspection" |  | Building/BuildingDetails/Pools/Pool/PoolPumps/PoolPump/ThirdPartyCertification | Pool pumpsThird party certificationEnumerationPostBuilding/BuildingDetails/Pools/Pool/PoolPumps/PoolPump/ThirdPartyCertification
Pool pumps | Total horsepower | Number | Post | The total horsepower, or product of the rated horsepower and the service factor of a motor used on a pool pump (also known as SFHP) based on the maximum continuous duty motor power output rating allowable for the nameplate ambient rating and motor insulation class (e.g., total horsepower = rated horsepower * service factor) (ANSI/APSP/ICC-15 2011). | Optional | Optional | [5 empty] | Project/ProjectDetails/ProjectStatus/EventType == "job completion testing/final inspection" |  | Building/BuildingDetails/Pools/Pool/PoolPumps/PoolPump/TotalHorsePower | Pool pumpsTotal horsepowerNumberPostBuilding/BuildingDetails/Pools/Pool/PoolPumps/PoolPump/TotalHorsePower
Programmable thermostat | Control type | Enumeration | Pre | programmable thermostat, manual thermostat, digital thermostat, timer, EMCS, other | Optional | Optional | [5 empty] | Building/ProjectStatus/EventType == "audit" |  | Building/BuildingDetails/Systems/HVAC/HVACControl/ControlType | Programmable thermostatControl typeEnumerationPreBuilding/BuildingDetails/Systems/HVAC/HVACControl/ControlType
Programmable thermostat | Setpoint temperature cooling season | Number (degrees F) | Pre | Actual temperature setting used in the space when cooling is required. | Optional | Optional | [5 empty] | Building/ProjectStatus/EventType == "audit" |  | Building/BuildingDetails/Systems/HVAC/HVACPlant/HVACControl/SetpointTempCoolingSeason | Programmable thermostatSetpoint temperature cooling seasonNumber (degrees F)PreBuilding/BuildingDetails/Systems/HVAC/HVACPlant/HVACControl/SetpointTempCoolingSeason
Programmable thermostat | Setpoint temperature heating season | Number (degrees F) | Pre | Actual temperature setting used in the space when heating is required. | Optional | Optional | [5 empty] | Building/ProjectStatus/EventType == "audit" |  | Building/BuildingDetails/Systems/HVAC/HVACPlant/HVACControl/SetpointTempHeatingSeason | Programmable thermostatSetpoint temperature heating seasonNumber (degrees F)PreBuilding/BuildingDetails/Systems/HVAC/HVACPlant/HVACControl/SetpointTempHeatingSeason
Programmable thermostat | Control type | Enumeration | Proposed | programmable thermostat, manual thermostat, digital thermostat, timer, EMCS, other | Optional | Optional | [5 empty] | Building/ProjectStatus/EventType == "proposed workscope" |  | Building/BuildingDetails/Systems/HVAC/HVACControl/ControlType | Programmable thermostatControl typeEnumerationProposedBuilding/BuildingDetails/Systems/HVAC/HVACControl/ControlType | Added
Programmable thermostat | Setpoint temperature cooling season | Number (degrees F) | Proposed | Actual temperature setting used in the space when cooling is required. | Optional | Optional | [5 empty] | Building/ProjectStatus/EventType == "proposed workscope" |  | Building/BuildingDetails/Systems/HVAC/HVACPlant/HVACControl/SetpointTempCoolingSeason | Programmable thermostatSetpoint temperature cooling seasonNumber (degrees F)ProposedBuilding/BuildingDetails/Systems/HVAC/HVACPlant/HVACControl/SetpointTempCoolingSeason | Added
Programmable thermostat | Setpoint temperature heating season | Number (degrees F) | Proposed | Actual temperature setting used in the space when heating is required. | Optional | Optional | [5 empty] | Building/ProjectStatus/EventType == "proposed workscope" |  | Building/BuildingDetails/Systems/HVAC/HVACPlant/HVACControl/SetpointTempHeatingSeason | Programmable thermostatSetpoint temperature heating seasonNumber (degrees F)ProposedBuilding/BuildingDetails/Systems/HVAC/HVACPlant/HVACControl/SetpointTempHeatingSeason | Added
Programmable thermostat | Control type | Enumeration | Post | programmable thermostat, manual thermostat, digital thermostat, timer, EMCS, other | Optional | Optional | [5 empty] | Building/ProjectStatus/EventType == "job completion testing/final inspection" |  | Building/BuildingDetails/Systems/HVAC/HVACControl/ControlType | Programmable thermostatControl typeEnumerationPostBuilding/BuildingDetails/Systems/HVAC/HVACControl/ControlType
Programmable thermostat | Setpoint temperature cooling season | Number (degrees F) | Post | Actual temperature setting used in the space when cooling is required. | Optional | Optional | [5 empty] | Building/ProjectStatus/EventType == "job completion testing/final inspection" |  | Building/BuildingDetails/Systems/HVAC/HVACPlant/HVACControl/SetpointTempCoolingSeason | Programmable thermostatSetpoint temperature cooling seasonNumber (degrees F)PostBuilding/BuildingDetails/Systems/HVAC/HVACPlant/HVACControl/SetpointTempCoolingSeason
Programmable thermostat | Setpoint temperature heating season | Number (degrees F) | Post | Actual temperature setting used in the space when heating is required. | Optional | Optional | [5 empty] | Building/ProjectStatus/EventType == "job completion testing/final inspection" |  | Building/BuildingDetails/Systems/HVAC/HVACPlant/HVACControl/SetpointTempHeatingSeason | Programmable thermostatSetpoint temperature heating seasonNumber (degrees F)PostBuilding/BuildingDetails/Systems/HVAC/HVACPlant/HVACControl/SetpointTempHeatingSeason
Project information | Project start date | Date | Proposed | Start date of the project | Optional | Optional | [5 empty] | Project/ProjectDetails/ProjectStatus/EventType == "proposed workscope" |  | Project/ProjectDetails/StartDate | Project informationProject start dateDateProposedProject/ProjectDetails/StartDate
Project information | Title | Text | Proposed | Project name | Optional | Optional | [5 empty] | Project/ProjectDetails/ProjectStatus/EventType == "proposed workscope" |  | Project/ProjectDetails/Title | Project informationTitleTextProposedProject/ProjectDetails/Title
Project information | Date | Date | Proposed |  | Optional | Optional | [5 empty] | Project/ProjectDetails/ProjectStatus/EventType == "proposed workscope" |  | Project/ProjectDetails/ProjectStatus/Date | Project informationDateDateProposedProject/ProjectDetails/ProjectStatus/Date
Project information | Event type | Enumeration | Proposed | Quality assurance: The observation techniques and activities used externally by an organization to evaluate the effectiveness of their quality management system and to provide feedback that may result in quality improvements (BPI, 2006). audit, proposed workscope, approved workscope, construction-period testing/daily test out, job completion testing/final inspection, quality assurance/monitoring | Optional | Optional | [5 empty] | Project/ProjectDetails/ProjectStatus/EventType == "proposed workscope" |  | Project/ProjectDetails/ProjectStatus/EventType | Project informationEvent typeEnumerationProposedProject/ProjectDetails/ProjectStatus/EventType
Project information | Actual project completion date | Date | Proposed | Actual date project was completed | Optional | Optional | [5 empty] | Project/ProjectDetails/ProjectStatus/EventType == "proposed workscope" |  | Project/ProjectDetails/CompleteDateActual | Project informationActual project completion dateDateProposedProject/ProjectDetails/CompleteDateActual
Project information | Project cost | Number (dollars) | Proposed | Total projet costs in $US | Optional | Optional | [5 empty] | Project/ProjectDetails/ProjectStatus/EventType == "proposed workscope" |  | Project/ProjectDetails/ProjectCost | Project informationProject costNumber (dollars)ProposedProject/ProjectDetails/ProjectCost
Project information | Project start date | Date | Post | Start date of the project | Optional | Optional | [5 empty] | Project/ProjectDetails/ProjectStatus/EventType == "job completion testing/final inspection" |  | Project/ProjectDetails/StartDate | Project informationProject start dateDatePostProject/ProjectDetails/StartDate
Project information | Title | Text | Post | Project name | Optional | Optional | [5 empty] | Project/ProjectDetails/ProjectStatus/EventType == "job completion testing/final inspection" |  | Project/ProjectDetails/Title | Project informationTitleTextPostProject/ProjectDetails/Title
Project information | Date | Date | Post |  | Optional | Optional | [5 empty] | Project/ProjectDetails/ProjectStatus/EventType == "job completion testing/final inspection" |  | Project/ProjectDetails/ProjectStatus/Date | Project informationDateDatePostProject/ProjectDetails/ProjectStatus/Date
Project information | Event type | Enumeration | Post | Quality assurance: The observation techniques and activities used externally by an organization to evaluate the effectiveness of their quality management system and to provide feedback that may result in quality improvements (BPI, 2006). audit, proposed workscope, approved workscope, construction-period testing/daily test out, job completion testing/final inspection, quality assurance/monitoring | Optional | Optional | [5 empty] | Project/ProjectDetails/ProjectStatus/EventType == "job completion testing/final inspection" |  | Project/ProjectDetails/ProjectStatus/EventType | Project informationEvent typeEnumerationPostProject/ProjectDetails/ProjectStatus/EventType
Project information | Actual project completion date | Date | Post | Actual date project was completed | Optional | Optional | [5 empty] | Project/ProjectDetails/ProjectStatus/EventType == "job completion testing/final inspection" |  | Project/ProjectDetails/CompleteDateActual | Project informationActual project completion dateDatePostProject/ProjectDetails/CompleteDateActual
Project information | Project cost | Number (dollars) | Post | Total projet costs in $US | Optional | Optional | [5 empty] | Project/ProjectDetails/ProjectStatus/EventType == "job completion testing/final inspection" |  | Project/ProjectDetails/ProjectCost | Project informationProject costNumber (dollars)PostProject/ProjectDetails/ProjectCost
Refrigerator | Third party certification | Enumeration | Pre | Independent organization has verified that product or appliance meets or exceeds the standard in question (ENERGY STAR, CEE, or other) | Optional | Optional | [5 empty] | Building/ProjectStatus/EventType == "audit" |  | Building/BuildingDetails/Appliances/Refrigerator/ThirdPartyCertification | RefrigeratorThird party certificationEnumerationPreBuilding/BuildingDetails/Appliances/Refrigerator/ThirdPartyCertification
Refrigerator | Manufacturer | Text | Pre | Refrigerator Manufacturer Name | Optional | Optional | [5 empty] | Building/ProjectStatus/EventType == "audit" |  | Building/BuildingDetails/Appliances/Refrigerator/Manufacturer | RefrigeratorManufacturerTextPreBuilding/BuildingDetails/Appliances/Refrigerator/Manufacturer
Refrigerator | Model number | Text | Pre | Refrigerator Manufacturer Model Number | Optional | Optional | [5 empty] | Building/ProjectStatus/EventType == "audit" |  | Building/BuildingDetails/Appliances/Refrigerator/ModelNumber | RefrigeratorModel numberTextPreBuilding/BuildingDetails/Appliances/Refrigerator/ModelNumber
Refrigerator | Primary refrigerator | Boolean | Pre | Is this the primary refrigerator in use? | Optional | Optional | [5 empty] | Building/ProjectStatus/EventType == "audit" |  | Building/BuildingDetails/Appliances/Refrigerator/PrimaryIndicator | RefrigeratorPrimary refrigeratorBooleanPreBuilding/BuildingDetails/Appliances/Refrigerator/PrimaryIndicator
Refrigerator | Rated annual kWh | Number | Pre | Refrigerator manufacturer annual kWh consumption | Optional | Optional | [5 empty] | Building/ProjectStatus/EventType == "audit" |  | Building/BuildingDetails/Appliances/Refrigerator/RatedAnnualkWh | RefrigeratorRated annual kWhNumberPreBuilding/BuildingDetails/Appliances/Refrigerator/RatedAnnualkWh
Refrigerator | Type | Enumeration | Pre | side-by-side, top freezer, bottom freezer, single door, full-size one door, full-size two doors, half or quarter size, walk-in, open case, closed case, uncategorized | Optional | Optional | [5 empty] | Building/ProjectStatus/EventType == "audit" |  | Building/BuildingDetails/Appliances/Refrigerator/Type | RefrigeratorTypeEnumerationPreBuilding/BuildingDetails/Appliances/Refrigerator/Type
Refrigerator | Model year | Number | Pre | Refrigerator Manufactured Year | Optional | Optional | [5 empty] | Building/ProjectStatus/EventType == "audit" |  | Building/BuildingDetails/Appliances/Refrigerator/ModelYear | RefrigeratorModel yearNumberPreBuilding/BuildingDetails/Appliances/Refrigerator/ModelYear
Refrigerator | Third party certification | Enumeration | Proposed | Independent organization has verified that product or appliance meets or exceeds the standard in question (ENERGY STAR, CEE, or other) | Optional | Optional | [5 empty] | Building/ProjectStatus/EventType == "proposed workscope" |  | Building/BuildingDetails/Appliances/Refrigerator/ThirdPartyCertification | RefrigeratorThird party certificationEnumerationProposedBuilding/BuildingDetails/Appliances/Refrigerator/ThirdPartyCertification | Added
Refrigerator | Manufacturer | Text | Proposed | Refrigerator Manufacturer Name | Optional | Optional | [5 empty] | Building/ProjectStatus/EventType == "proposed workscope" |  | Building/BuildingDetails/Appliances/Refrigerator/Manufacturer | RefrigeratorManufacturerTextProposedBuilding/BuildingDetails/Appliances/Refrigerator/Manufacturer | Added
Refrigerator | Model number | Text | Proposed | Refrigerator Manufacturer Model Number | Optional | Optional | [5 empty] | Building/ProjectStatus/EventType == "proposed workscope" |  | Building/BuildingDetails/Appliances/Refrigerator/ModelNumber | RefrigeratorModel numberTextProposedBuilding/BuildingDetails/Appliances/Refrigerator/ModelNumber | Added
Refrigerator | Primary refrigerator | Boolean | Proposed | Is this the primary refrigerator in use? | Optional | Optional | [5 empty] | Building/ProjectStatus/EventType == "proposed workscope" |  | Building/BuildingDetails/Appliances/Refrigerator/PrimaryIndicator | RefrigeratorPrimary refrigeratorBooleanProposedBuilding/BuildingDetails/Appliances/Refrigerator/PrimaryIndicator | Added
Refrigerator | Rated annual kWh | Number | Proposed | Refrigerator manufacturer annual kWh consumption | Optional | Optional | [5 empty] | Building/ProjectStatus/EventType == "proposed workscope" |  | Building/BuildingDetails/Appliances/Refrigerator/RatedAnnualkWh | RefrigeratorRated annual kWhNumberProposedBuilding/BuildingDetails/Appliances/Refrigerator/RatedAnnualkWh | Added
Refrigerator | Type | Enumeration | Proposed | side-by-side, top freezer, bottom freezer, single door, full-size one door, full-size two doors, half or quarter size, walk-in, open case, closed case, uncategorized | Optional | Optional | [5 empty] | Building/ProjectStatus/EventType == "proposed workscope" |  | Building/BuildingDetails/Appliances/Refrigerator/Type | RefrigeratorTypeEnumerationProposedBuilding/BuildingDetails/Appliances/Refrigerator/Type | Added
Refrigerator | Model year | Number | Proposed | Refrigerator Manufactured Year | Optional | Optional | [5 empty] | Building/ProjectStatus/EventType == "proposed workscope" |  | Building/BuildingDetails/Appliances/Refrigerator/ModelYear | RefrigeratorModel yearNumberProposedBuilding/BuildingDetails/Appliances/Refrigerator/ModelYear | Added
Refrigerator | Third party certification | Enumeration | Post | Independent organization has verified that product or appliance meets or exceeds the standard in question (ENERGY STAR, CEE, or other) | Optional | Optional | [5 empty] | Building/ProjectStatus/EventType == "job completion testing/final inspection" |  | Building/BuildingDetails/Appliances/Refrigerator/ThirdPartyCertification | RefrigeratorThird party certificationEnumerationPostBuilding/BuildingDetails/Appliances/Refrigerator/ThirdPartyCertification
Refrigerator | Manufacturer | Text | Post | Refrigerator Manufacturer Name | Optional | Optional | [5 empty] | Building/ProjectStatus/EventType == "job completion testing/final inspection" |  | Building/BuildingDetails/Appliances/Refrigerator/Manufacturer | RefrigeratorManufacturerTextPostBuilding/BuildingDetails/Appliances/Refrigerator/Manufacturer
Refrigerator | Model number | Text | Post | Refrigerator Manufacturer Model Number | Optional | Optional | [5 empty] | Building/ProjectStatus/EventType == "job completion testing/final inspection" |  | Building/BuildingDetails/Appliances/Refrigerator/ModelNumber | RefrigeratorModel numberTextPostBuilding/BuildingDetails/Appliances/Refrigerator/ModelNumber
Refrigerator | Primary refrigerator | Boolean | Post | Is this the primary refrigerator in use? | Optional | Optional | [5 empty] | Building/ProjectStatus/EventType == "job completion testing/final inspection" |  | Building/BuildingDetails/Appliances/Refrigerator/PrimaryIndicator | RefrigeratorPrimary refrigeratorBooleanPostBuilding/BuildingDetails/Appliances/Refrigerator/PrimaryIndicator
Refrigerator | Rated annual kWh | Number | Post | Refrigerator manufacturer annual kWh consumption | Optional | Optional | [5 empty] | Building/ProjectStatus/EventType == "job completion testing/final inspection" |  | Building/BuildingDetails/Appliances/Refrigerator/RatedAnnualkWh | RefrigeratorRated annual kWhNumberPostBuilding/BuildingDetails/Appliances/Refrigerator/RatedAnnualkWh
Refrigerator | Type | Enumeration | Post | side-by-side, top freezer, bottom freezer, single door, full-size one door, full-size two doors, half or quarter size, walk-in, open case, closed case, uncategorized | Optional | Optional | [5 empty] | Building/ProjectStatus/EventType == "job completion testing/final inspection" |  | Building/BuildingDetails/Appliances/Refrigerator/Type | RefrigeratorTypeEnumerationPostBuilding/BuildingDetails/Appliances/Refrigerator/Type
Refrigerator | Model year | Number | Post | Refrigerator Manufactured Year | Optional | Optional | [5 empty] | Building/ProjectStatus/EventType == "job completion testing/final inspection" |  | Building/BuildingDetails/Appliances/Refrigerator/ModelYear | RefrigeratorModel yearNumberPostBuilding/BuildingDetails/Appliances/Refrigerator/ModelYear
Refrigerator | Replaced system | System ID | Post | System Sequence # | Optional | Optional | [5 empty] | Building/ProjectStatus/EventType == "job completion testing/final inspection" |  | Project/ProjectDetails/Measures/Measure/ReplacedComponents/ReplacedComponent | RefrigeratorReplaced systemSystem IDPostProject/ProjectDetails/Measures/Measure/ReplacedComponents/ReplacedComponent
Roof | Radiant barrier location | Enumeration | Pre | top side of truss under sheathing, below bottom chord of truss, attic floor, other | Optional | Optional | [5 empty] | Building/ProjectStatus/EventType == "audit" |  | Building/BuildingDetails/Enclosure/AtticAndRoof/Roofs /Roof/RadiantBarrierLocation | RoofRadiant barrier locationEnumerationPreBuilding/BuildingDetails/Enclosure/AtticAndRoof/Roofs /Roof/RadiantBarrierLocation
Roof | Roof type | Enumeration | Pre | shingles, slate or tile shingles, wood shingles or shakes, asphalt or fiberglass shingles, metal surfacing, expanded polystyrene sheathing, plastic/rubber/synthetic sheeting, concrete, cool roof, green roof, no one major type, other | Optional | Optional | [5 empty] | Building/ProjectStatus/EventType == "audit" |  | Building/BuildingDetails/Enclosure/AtticAndRoof/Roofs/Roof/RoofType | RoofRoof typeEnumerationPreBuilding/BuildingDetails/Enclosure/AtticAndRoof/Roofs/Roof/RoofType
Roof | Radiant barrier | Boolean | Pre | True if radiant barrier is installed. | Optional | Optional | [5 empty] | Building/ProjectStatus/EventType == "audit" |  | Building/BuildingDetails/Enclosure/AtticAndRoof/Roofs/Roof/RadiantBarrier | RoofRadiant barrierBooleanPreBuilding/BuildingDetails/Enclosure/AtticAndRoof/Roofs/Roof/RadiantBarrier
Roof | Radiant barrier location | Enumeration | Proposed | top side of truss under sheathing, below bottom chord of truss, attic floor, other | Optional | Optional | [5 empty] | Building/ProjectStatus/EventType == "proposed workscope" |  | Building/BuildingDetails/Enclosure/AtticAndRoof/Roofs /Roof/RadiantBarrierLocation | RoofRadiant barrier locationEnumerationProposedBuilding/BuildingDetails/Enclosure/AtticAndRoof/Roofs /Roof/RadiantBarrierLocation | Added
Roof | Roof type | Enumeration | Proposed | shingles, slate or tile shingles, wood shingles or shakes, asphalt or fiberglass shingles, metal surfacing, expanded polystyrene sheathing, plastic/rubber/synthetic sheeting, concrete, cool roof, green roof, no one major type, other | Optional | Optional | [5 empty] | Building/ProjectStatus/EventType == "proposed workscope" |  | Building/BuildingDetails/Enclosure/AtticAndRoof/Roofs/Roof/RoofType | RoofRoof typeEnumerationProposedBuilding/BuildingDetails/Enclosure/AtticAndRoof/Roofs/Roof/RoofType | Added
Roof | Radiant barrier | Boolean | Proposed | True if radiant barrier is installed. | Optional | Optional | [5 empty] | Building/ProjectStatus/EventType == "proposed workscope" |  | Building/BuildingDetails/Enclosure/AtticAndRoof/Roofs/Roof/RadiantBarrier | RoofRadiant barrierBooleanProposedBuilding/BuildingDetails/Enclosure/AtticAndRoof/Roofs/Roof/RadiantBarrier | Added
Roof | Radiant barrier location | Enumeration | Post | top side of truss under sheathing, below bottom chord of truss, attic floor, other | Optional | Optional | [5 empty] | Building/ProjectStatus/EventType == "job completion testing/final inspection" |  | Building/BuildingDetails/Enclosure/AtticAndRoof/Roofs /Roof/RadiantBarrierLocation | RoofRadiant barrier locationEnumerationPostBuilding/BuildingDetails/Enclosure/AtticAndRoof/Roofs /Roof/RadiantBarrierLocation
Roof | Roof type | Enumeration | Post | shingles, slate or tile shingles, wood shingles or shakes, asphalt or fiberglass shingles, metal surfacing, expanded polystyrene sheathing, plastic/rubber/synthetic sheeting, concrete, cool roof, green roof, no one major type, other | Optional | Optional | [5 empty] | Building/ProjectStatus/EventType == "job completion testing/final inspection" |  | Building/BuildingDetails/Enclosure/AtticAndRoof/Roofs/Roof/RoofType | RoofRoof typeEnumerationPostBuilding/BuildingDetails/Enclosure/AtticAndRoof/Roofs/Roof/RoofType
Roof | Radiant barrier | Boolean | Post | True if radiant barrier is installed. | Optional | Optional | [5 empty] | Building/ProjectStatus/EventType == "job completion testing/final inspection" |  | Building/BuildingDetails/Enclosure/AtticAndRoof/Roofs/Roof/RadiantBarrier | RoofRadiant barrierBooleanPostBuilding/BuildingDetails/Enclosure/AtticAndRoof/Roofs/Roof/RadiantBarrier
Site address | City or municipality | Text | Any | Site city or municipality | Optional | Optional | [5 empty] | n/a |  | Building/Site/Address/CityMunicpality | Site addressCity or municipalityTextAnyBuilding/Site/Address/CityMunicpality
Site address | State | StateCode | Any | Site state location | Optional | Optional | [5 empty] | n/a |  | Building/Site/Address/StateCode | Site addressStateStateCodeAnyBuilding/Site/Address/StateCode
Site address | Address 1 | Text | Any | Site primary address | Optional | Optional | [5 empty] | n/a |  | Building/Site/Address/Address1 | Site addressAddress 1TextAnyBuilding/Site/Address/Address1
Site address | Address 2 | Text | Any | Site secondary address | Optional | Optional | [5 empty] | n/a |  | Building/Site/Address/Address2 | Site addressAddress 2TextAnyBuilding/Site/Address/Address2
Site address | Zip code | Number | Any | Site zip/postal code | Optional | Optional | [5 empty] | n/a |  | Building/Site/Address/ZipCode | Site addressZip codeNumberAnyBuilding/Site/Address/ZipCode
Site and building envelope | Number of bedrooms | Number | Pre | A bedroom is a room that is intended for sleeping, even if not presently used for sleeping. A one-room efficiency or studio apartment has no bedrooms. | Optional | Optional | [5 empty] | Building/ProjectStatus/EventType == "audit" |  | Building/BuildingDetails/BuildingSummary/BuildingConstruction/NumberofBedrooms | Site and building envelopeNumber of bedroomsNumberPreBuilding/BuildingDetails/BuildingSummary/BuildingConstruction/NumberofBedrooms
Site and building envelope | Building volume | Number (cubic feet) | Pre | A volume of a building surrounded by solid surfaces such as walls, roofs, floors, fenestration, and doors where the total opening area to the outside can be reduced to less than 1% of the Gross Interior Floor Area of the space. Spaces that are temporarily enclosed, such as patios enclosed with tenting, are not considered Enclosed Spaces for annual building analysis. These spaces should be treated as exterior to the building (Standard Definitions of Building Geometry for Energy Evaluation, http://www.nrel.gov/docs/fy06osti/38600.pdf). | Optional | Optional | [5 empty] | Building/ProjectStatus/EventType == "audit" |  | Building/BuildingDetails/BuildingSummary/BuildingConstruction/BuildingVolume | Site and building envelopeBuilding volumeNumber (cubic feet)PreBuilding/BuildingDetails/BuildingSummary/BuildingConstruction/BuildingVolume
Site and building envelope | Conditioned floor area | Number (sq.ft.) | Pre | All finished space that is within the (insulated) conditioned space boundary (i.e., within the insulated envelope), regardless of HVAC configuration (RESNET Formal Interpretation 2010-02 http://www.resnet.us/standards/Floor_Area_Interpretation.pdf). | Optional | Optional | [5 empty] | Building/ProjectStatus/EventType == "audit" |  | Building/BuildingDetails/BuildingSummary/BuildingConstruction/ConditionedFloorArea | Site and building envelopeConditioned floor areaNumber (sq.ft.)PreBuilding/BuildingDetails/BuildingSummary/BuildingConstruction/ConditionedFloorArea
Site and building envelope | Foundation type | Enumeration | Pre | Basement, Crawlspace, SlabOnGrade, Garage, AboveApartment, Combination, Ambient, RubbleStone, Other | Optional | Optional | [5 empty] | Building/ProjectStatus/EventType == "audit" |  | Building/BuildingDetails/Enclosure/Foundations/Foundation/FoundationType | Site and building envelopeFoundation typeEnumerationPreBuilding/BuildingDetails/Enclosure/Foundations/Foundation/FoundationType
Site and building envelope | Number of residents | Number | Pre | Average number of occupants. | Optional | Optional | [5 empty] | Building/ProjectStatus/EventType == "audit" |  | Building/BuildingDetails/BuildingSummary/BuildingOccupancy/NumberofResidents | Site and building envelopeNumber of residentsNumberPreBuilding/BuildingDetails/BuildingSummary/BuildingOccupancy/NumberofResidents
Site and building envelope | Number of stories above grade | Number | Pre | Building number of stories above grade | Optional | Optional | [5 empty] | Building/ProjectStatus/EventType == "audit" |  | Building/BuildingDetails/BuildingSummary/BuildingConstruction/NunberofStoriesAboveGrade | Site and building envelopeNumber of stories above gradeNumberPreBuilding/BuildingDetails/BuildingSummary/BuildingConstruction/NunberofStoriesAboveGrade
Site and building envelope | Residential facility type | Enumeration | Pre | single-family detached, single-family attached, manufactured home, 2-4 unit building, 5+ unit building, multi-family - uncategorized, multi-family - town homes, multi-family - condos, apartment unit, studio unit, other, unknown | Optional | Optional | [5 empty] | Building/ProjectStatus/EventType == "audit" |  | Building/BuildingDetails/BuildingSummary/BuildingConstruction/ResidentialFacilityType | Site and building envelopeResidential facility typeEnumerationPreBuilding/BuildingDetails/BuildingSummary/BuildingConstruction/ResidentialFacilityType
Site and building envelope | Year built | Number | Pre | Building construction year built | Optional | Optional | [5 empty] | Building/ProjectStatus/EventType == "audit" |  | Building/BuildingDetails/BuildingSummary/BuildingConstruction/YearBuilt | Site and building envelopeYear builtNumberPreBuilding/BuildingDetails/BuildingSummary/BuildingConstruction/YearBuilt
Site and building envelope | Roof type | Enumeration | Pre | shingles, slate or tile shingles, wood shingles or shakes, asphalt or fiberglass shingles, metal surfacing, expanded polystyrene sheathing, plastic/rubber/synthetic sheeting, concrete, cool roof, green roof, no one major type, other | Optional | Optional | [5 empty] | Building/ProjectStatus/EventType == "audit" |  | Building/BuildingDetails/Enclosure/AtticAndRoof/Roofs/Roof/RoofType | Site and building envelopeRoof typeEnumerationPreBuilding/BuildingDetails/Enclosure/AtticAndRoof/Roofs/Roof/RoofType
Site and building envelope | Radiant barrier | Boolean | Pre | True if radiant barrier is exists | Optional | Optional | [5 empty] | Building/ProjectStatus/EventType == "audit" |  | Building/BuildingDetails/Enclosure/AtticAndRoof/Roofs/Roof/RadiantBarrier | Site and building envelopeRadiant barrierBooleanPreBuilding/BuildingDetails/Enclosure/AtticAndRoof/Roofs/Roof/RadiantBarrier
Software information | Software program used | Text | Any | Name of Audit Software Program Used | Optional | Optional | [5 empty] | n/a |  | */XMLTransactionHeaderInformation/XMLGeneratedBy | Software informationSoftware program usedTextAny*/XMLTransactionHeaderInformation/XMLGeneratedBy
Software information | Software program version | Text | Any | Version of Software Program Used | Optional | Optional | [5 empty] | n/a |  | */XMLTransactionHeaderInformation/XMLGeneratedBy | Software informationSoftware program versionTextAny*/XMLTransactionHeaderInformation/XMLGeneratedBy
Solar thermal | Manufacturer | Text | Pre | Solar thermal Manufacturer Name | Optional | Optional | [5 empty] | Building/ProjectStatus/EventType == "audit" | [REFERENCE] system is referenced by the measure node that indicates that it is an installed system (Project/ProjectDetails/Measures/Measure/ReplacedComponents/InstalledComponent) | Building/BuildingDetails/Systems/SolarThermal/SolarThermalSystem/Manufacturer | Solar thermalManufacturerTextPreBuilding/BuildingDetails/Systems/SolarThermal/SolarThermalSystem/Manufacturer
Solar thermal | Model number | Text | Pre | Solar thermal Manufacturer Model Number | Optional | Optional | [5 empty] | Building/ProjectStatus/EventType == "audit" | [REFERENCE] system is referenced by the measure node that indicates that it is an installed system (Project/ProjectDetails/Measures/Measure/ReplacedComponents/InstalledComponent) | Building/BuildingDetails/Systems/SolarThermal/SolarThermalSystem/ModelNumber | Solar thermalModel numberTextPreBuilding/BuildingDetails/Systems/SolarThermal/SolarThermalSystem/ModelNumber
Solar thermal | System type | Enumeration | Pre | hot water, hot water and space heating, space heating, hybrid system | Optional | Optional | [5 empty] | Building/ProjectStatus/EventType == "audit" | [REFERENCE] system is referenced by the measure node that indicates that it is an installed system (Project/ProjectDetails/Measures/Measure/ReplacedComponents/InstalledComponent) | Building/BuildingDetails/Systems/SolarThermal/SolarThermalSystem/SystemType | Solar thermalSystem typeEnumerationPreBuilding/BuildingDetails/Systems/SolarThermal/SolarThermalSystem/SystemType
Solar thermal | Manufacturer | Text | Proposed | Solar thermal Manufacturer Name | Optional | Optional | [5 empty] | Building/ProjectStatus/EventType == "proposed workscope" | [REFERENCE] system is referenced by the measure node that indicates that it is an installed system (Project/ProjectDetails/Measures/Measure/ReplacedComponents/InstalledComponent) | Building/BuildingDetails/Systems/SolarThermal/SolarThermalSystem/Manufacturer | Solar thermalManufacturerTextProposedBuilding/BuildingDetails/Systems/SolarThermal/SolarThermalSystem/Manufacturer | Added
Solar thermal | Model number | Text | Proposed | Solar thermal Manufacturer Model Number | Optional | Optional | [5 empty] | Building/ProjectStatus/EventType == "proposed workscope" | [REFERENCE] system is referenced by the measure node that indicates that it is an installed system (Project/ProjectDetails/Measures/Measure/ReplacedComponents/InstalledComponent) | Building/BuildingDetails/Systems/SolarThermal/SolarThermalSystem/ModelNumber | Solar thermalModel numberTextProposedBuilding/BuildingDetails/Systems/SolarThermal/SolarThermalSystem/ModelNumber | Added
Solar thermal | System type | Enumeration | Proposed | hot water, hot water and space heating, space heating, hybrid system | Optional | Optional | [5 empty] | Building/ProjectStatus/EventType == "proposed workscope" | [REFERENCE] system is referenced by the measure node that indicates that it is an installed system (Project/ProjectDetails/Measures/Measure/ReplacedComponents/InstalledComponent) | Building/BuildingDetails/Systems/SolarThermal/SolarThermalSystem/SystemType | Solar thermalSystem typeEnumerationProposedBuilding/BuildingDetails/Systems/SolarThermal/SolarThermalSystem/SystemType | Added
Solar thermal | Manufacturer | Text | Post | Solar thermal Manufacturer Name | Optional | Optional | [5 empty] | Building/ProjectStatus/EventType == "job completion testing/final inspection" | [REFERENCE] system is referenced by the measure node that indicates that it is an installed system (Project/ProjectDetails/Measures/Measure/ReplacedComponents/InstalledComponent) | Building/BuildingDetails/Systems/SolarThermal/SolarThermalSystem/Manufacturer | Solar thermalManufacturerTextPostBuilding/BuildingDetails/Systems/SolarThermal/SolarThermalSystem/Manufacturer
Solar thermal | Model number | Text | Post | Solar thermal Manufacturer Model Number | Optional | Optional | [5 empty] | Building/ProjectStatus/EventType == "job completion testing/final inspection" | [REFERENCE] system is referenced by the measure node that indicates that it is an installed system (Project/ProjectDetails/Measures/Measure/ReplacedComponents/InstalledComponent) | Building/BuildingDetails/Systems/SolarThermal/SolarThermalSystem/ModelNumber | Solar thermalModel numberTextPostBuilding/BuildingDetails/Systems/SolarThermal/SolarThermalSystem/ModelNumber
Solar thermal | System type | Enumeration | Post | hot water, hot water and space heating, space heating, hybrid system | Optional | Optional | [5 empty] | Building/ProjectStatus/EventType == "job completion testing/final inspection" | [REFERENCE] system is referenced by the measure node that indicates that it is an installed system (Project/ProjectDetails/Measures/Measure/ReplacedComponents/InstalledComponent) | Building/BuildingDetails/Systems/SolarThermal/SolarThermalSystem/SystemType | Solar thermalSystem typeEnumerationPostBuilding/BuildingDetails/Systems/SolarThermal/SolarThermalSystem/SystemType
Spillage test (test-in) | Current condition | Number (seconds) | Pre | This element is formerly known as "spillage, draft, and CO readings under natural conditions" as explained in BPI's Gold Sheet "Combustion Safety Test Procedure for Vented Appliances." | Optional | Optional | [5 empty] | Building/ProjectStatus/EventType == "audit" | [REFERENCE] system is referenced by (Building/BuildingDetails/HealthAndSafety/CombustionAppliances/CombustionApplianceZone/CombustionApplianceTest/CAZAppliance) in the same node | Building/BuildingDetails/HealthAndSafety/CombustionAppliances/CombustionApplianceZone/CombustionApplianceTest/SpillageTest/CurrentCondition | Spillage test (test-in)Current conditionNumber (seconds)PreBuilding/BuildingDetails/HealthAndSafety/CombustionAppliances/CombustionApplianceZone/CombustionApplianceTest/SpillageTest/CurrentCondition
Spillage test (test-in) | Test result | Enumeration | Pre | Passed, Failed, or Not Tested | Optional | Optional | [5 empty] | Building/ProjectStatus/EventType == "audit" | [REFERENCE] system is referenced by (Building/BuildingDetails/HealthAndSafety/CombustionAppliances/CombustionApplianceZone/CombustionApplianceTest/CAZAppliance) in the same node | Building/BuildingDetails/HealthAndSafety/CombustionAppliances/CombustionApplianceZone/CombustionApplianceTest/SpillageTest/TestResult | Spillage test (test-in)Test resultEnumerationPreBuilding/BuildingDetails/HealthAndSafety/CombustionAppliances/CombustionApplianceZone/CombustionApplianceTest/SpillageTest/TestResult
Spillage test (test-in) | Poor scenario | Number (seconds) | Pre | Spillage test measurement at each appliance, for atmospherically vented appliances, and worst-case negative pressure measurement for each combustion appliance zone (CAZ). | Optional | Optional | [5 empty] | Building/ProjectStatus/EventType == "audit" | [REFERENCE] system is referenced by (Building/BuildingDetails/HealthAndSafety/CombustionAppliances/CombustionApplianceZone/CombustionApplianceTest/CAZAppliance) in the same node | Building/BuildingDetails/HealthAndSafety/CombustionAppliances/CombustionApplianceZone/CombustionApplianceTest/SpillageTest/PoorCondition | Spillage test (test-in)Poor scenarioNumber (seconds)PreBuilding/BuildingDetails/HealthAndSafety/CombustionAppliances/CombustionApplianceZone/CombustionApplianceTest/SpillageTest/PoorCondition
Spillage test (test-out) | Current condition | Number (seconds) | Proposed | This element is formerly known as "spillage, draft, and CO readings under natural conditions" as explained in BPI's Gold Sheet "Combustion Safety Test Procedure for Vented Appliances." | Optional | Optional | [5 empty] | Building/ProjectStatus/EventType == "proposed workscope" | [REFERENCE] system is referenced by (Building/BuildingDetails/HealthAndSafety/CombustionAppliances/CombustionApplianceZone/CombustionApplianceTest/CAZAppliance) in the same node | Building/BuildingDetails/HealthAndSafety/CombustionAppliances/CombustionApplianceZone/CombustionApplianceTest/SpillageTest/CurrentCondition | Spillage test (test-out)Current conditionNumber (seconds)ProposedBuilding/BuildingDetails/HealthAndSafety/CombustionAppliances/CombustionApplianceZone/CombustionApplianceTest/SpillageTest/CurrentCondition
Spillage test (test-out) | Test result | Enumeration | Proposed | Passed, Failed, or Not Tested | Optional | Optional | [5 empty] | Building/ProjectStatus/EventType == "proposed workscope" | [REFERENCE] system is referenced by (Building/BuildingDetails/HealthAndSafety/CombustionAppliances/CombustionApplianceZone/CombustionApplianceTest/CAZAppliance) in the same node | Building/BuildingDetails/HealthAndSafety/CombustionAppliances/CombustionApplianceZone/CombustionApplianceTest/SpillageTest/TestResult | Spillage test (test-out)Test resultEnumerationProposedBuilding/BuildingDetails/HealthAndSafety/CombustionAppliances/CombustionApplianceZone/CombustionApplianceTest/SpillageTest/TestResult
Spillage test (test-out) | Poor scenario | Number (seconds) | Proposed | Spillage test measurement at each appliance, for atmospherically vented appliances, and worst-case negative pressure measurement for each combustion appliance zone (CAZ). | Optional | Optional | [5 empty] | Building/ProjectStatus/EventType == "proposed workscope" | [REFERENCE] system is referenced by (Building/BuildingDetails/HealthAndSafety/CombustionAppliances/CombustionApplianceZone/CombustionApplianceTest/CAZAppliance) in the same node | Building/BuildingDetails/HealthAndSafety/CombustionAppliances/CombustionApplianceZone/CombustionApplianceTest/SpillageTest/PoorCondition | Spillage test (test-out)Poor scenarioNumber (seconds)ProposedBuilding/BuildingDetails/HealthAndSafety/CombustionAppliances/CombustionApplianceZone/CombustionApplianceTest/SpillageTest/PoorCondition
Spillage test (test-out) | Current condition | Number (seconds) | Post | This element is formerly known as "spillage, draft, and CO readings under natural conditions" as explained in BPI's Gold Sheet "Combustion Safety Test Procedure for Vented Appliances." | Optional | Optional | [5 empty] | Building/ProjectStatus/EventType == "job completion testing/final inspection" | [REFERENCE] system is referenced by (Building/BuildingDetails/HealthAndSafety/CombustionAppliances/CombustionApplianceZone/CombustionApplianceTest/CAZAppliance) in the same node | Building/BuildingDetails/HealthAndSafety/CombustionAppliances/CombustionApplianceZone/CombustionApplianceTest/SpillageTest/CurrentCondition | Spillage test (test-out)Current conditionNumber (seconds)PostBuilding/BuildingDetails/HealthAndSafety/CombustionAppliances/CombustionApplianceZone/CombustionApplianceTest/SpillageTest/CurrentCondition
Spillage test (test-out) | Test result | Enumeration | Post | Passed, Failed, or Not Tested | Optional | Optional | [5 empty] | Building/ProjectStatus/EventType == "job completion testing/final inspection" | [REFERENCE] system is referenced by (Building/BuildingDetails/HealthAndSafety/CombustionAppliances/CombustionApplianceZone/CombustionApplianceTest/CAZAppliance) in the same node | Building/BuildingDetails/HealthAndSafety/CombustionAppliances/CombustionApplianceZone/CombustionApplianceTest/SpillageTest/TestResult | Spillage test (test-out)Test resultEnumerationPostBuilding/BuildingDetails/HealthAndSafety/CombustionAppliances/CombustionApplianceZone/CombustionApplianceTest/SpillageTest/TestResult
Spillage test (test-out) | Poor scenario | Number (seconds) | Post | Spillage test measurement at each appliance, for atmospherically vented appliances, and worst-case negative pressure measurement for each combustion appliance zone (CAZ). | Optional | Optional | [5 empty] | Building/ProjectStatus/EventType == "job completion testing/final inspection" | [REFERENCE] system is referenced by (Building/BuildingDetails/HealthAndSafety/CombustionAppliances/CombustionApplianceZone/CombustionApplianceTest/CAZAppliance) in the same node | Building/BuildingDetails/HealthAndSafety/CombustionAppliances/CombustionApplianceZone/CombustionApplianceTest/SpillageTest/PoorCondition | Spillage test (test-out)Poor scenarioNumber (seconds)PostBuilding/BuildingDetails/HealthAndSafety/CombustionAppliances/CombustionApplianceZone/CombustionApplianceTest/SpillageTest/PoorCondition
Utility information | Fuel | Enumeration | Any | electricity, renewable electricity, natural gas, renewable natural gas, fuel oil, fuel oil 1, fuel oil 2, fuel oil 4, fuel oil 5/6, district steam, district hot water, district chilled water, solar hot water, propane, kerosene, diesel, anthracite coal, bituminous coal, coke, wood, wood pellets, combination, water, other | Optional | Optional | [5 empty] | n/a |  | Utility/UtilitiesorFuelProviders/UtilityFuelProvider/UtilityServiceTypeProvided | Utility informationFuelEnumerationAnyUtility/UtilitiesorFuelProviders/UtilityFuelProvider/UtilityServiceTypeProvided
Utility information | Utility account number | Number | Any | Unique number designated by the utility | Optional | Optional | [5 empty] | Utility/UtilityFuelProviders/UtilityFuelProvider/UtilityServiceTypeProvided == * |  | Utility/UtilityFuelProviders/UtilityFuelProvider/UtilityAccountNumber | Utility informationUtility account numberNumberAnyUtility/UtilityFuelProviders/UtilityFuelProvider/UtilityAccountNumber
Utility information | Utility name | Text | Any | Name of utility company billing this energy use | Optional | Optional |  |  |  |  | Made optional to support things like "wood" fuel. | Utility/UtilityFuelProviders/UtilityFuelProvider/UtilityServiceTypeProvided == * |  | Utility/UtilitiesorFuelProviders/UtilityFuelProvider/UtilityName | Utility informationUtility nameTextAnyUtility/UtilitiesorFuelProviders/UtilityFuelProvider/UtilityName
Vapor retarder | Vapor retarder installed | Boolean | Pre | True is vapor retarder was installed. | Optional | Optional | [5 empty] | Building/ProjectStatus/EventType == "audit" | [REFERENCE] system is referenced by the measure node that indicates that it is an installed system (Project/ProjectDetails/Measures/Measure/ReplacedComponents/InstalledComponent) | Building/BuildingDetails/HealthAndSafety/MoistureControl/MoistureControlImprovement/VaporRetardersInstalled | Vapor retarderVapor retarder installedBooleanPreBuilding/BuildingDetails/HealthAndSafety/MoistureControl/MoistureControlImprovement/VaporRetardersInstalled
Vapor retarder | Vapor retarder installed | Boolean | Proposed | True is vapor retarder was installed. | Optional | Optional | [5 empty] | Building/ProjectStatus/EventType == "proposed workscope" | [REFERENCE] system is referenced by the measure node that indicates that it is an installed system (Project/ProjectDetails/Measures/Measure/ReplacedComponents/InstalledComponent) | Building/BuildingDetails/HealthAndSafety/MoistureControl/MoistureControlImprovement/VaporRetardersInstalled | Vapor retarderVapor retarder installedBooleanProposedBuilding/BuildingDetails/HealthAndSafety/MoistureControl/MoistureControlImprovement/VaporRetardersInstalled | Added
Vapor retarder | Vapor retarder installed | Boolean | Post | True is vapor retarder was installed. | Optional | Optional | [5 empty] | Building/ProjectStatus/EventType == "job completion testing/final inspection" | [REFERENCE] system is referenced by the measure node that indicates that it is an installed system (Project/ProjectDetails/Measures/Measure/ReplacedComponents/InstalledComponent) | Building/BuildingDetails/HealthAndSafety/MoistureControl/MoistureControlImprovement/VaporRetardersInstalled | Vapor retarderVapor retarder installedBooleanPostBuilding/BuildingDetails/HealthAndSafety/MoistureControl/MoistureControlImprovement/VaporRetardersInstalled
Ventilation fans | Used for whole building ventilation | Boolean | Pre | True if whole building ventilation fan exists. | Optional | Optional | [5 empty] | Building/ProjectStatus/EventType == "audit" |  | Building/BuildingDetails/Systems/MechanicalVentilation/VentilationFans/VentilationFan/UsedForWholeBuildingVentilation | Ventilation fansUsed for whole building ventilationBooleanPreBuilding/BuildingDetails/Systems/MechanicalVentilation/VentilationFans/VentilationFan/UsedForWholeBuildingVentilation
Ventilation fans | Used for whole building ventilation | Boolean | Proposed | True if whole building ventilation fan exists. | Optional | Optional | [5 empty] | Building/ProjectStatus/EventType == "proposed workscope" |  | Building/BuildingDetails/Systems/MechanicalVentilation/VentilationFans/VentilationFan/UsedForWholeBuildingVentilation | Ventilation fansUsed for whole building ventilationBooleanProposedBuilding/BuildingDetails/Systems/MechanicalVentilation/VentilationFans/VentilationFan/UsedForWholeBuildingVentilation | Added
Ventilation fans | Used for whole building ventilation | Boolean | Post | True if whole building ventilation fan exists. | Optional | Optional | [5 empty] | Building/ProjectStatus/EventType == "job completion testing/final inspection" |  | Building/BuildingDetails/Systems/MechanicalVentilation/VentilationFans/VentilationFan/UsedForWholeBuildingVentilation | Ventilation fansUsed for whole building ventilationBooleanPostBuilding/BuildingDetails/Systems/MechanicalVentilation/VentilationFans/VentilationFan/UsedForWholeBuildingVentilation
Wall insulation | Insulation material | Enumeration | Pre | Batt, Loose Fill, Rigid, Spray Foam | Optional | Optional | [5 empty] | Building/ProjectStatus/EventType == "audit" |  | Building/BuildingDetails/Enclosure/Walls/Wall/Insulation/Layer/InsulationMaterial/<material> | Wall insulationInsulation materialEnumerationPreBuilding/BuildingDetails/Enclosure/Walls/Wall/Insulation/Layer/InsulationMaterial/<material>
Wall insulation | Insulation material | Enumeration | Pre | Batt - fiberglass, rockwool, recycled cotton, unknown; Loose Fill - cellulose, fiberglass, rockwool, vermiculite, unknown; Rigid - polyisocyanurate, xps, eps, unknown; Spray Foam - open cell, closed cell, unknown | Optional | Optional |  |  |  |  | Required for HEScore if specifying the "Wood Frame with Rigid Foam Sheathing" constructions. Needs to be "Rigid". | Building/ProjectStatus/EventType == "audit" |  | Building/BuildingDetails/Enclosure/Walls/Wall/Insulation/Layer/InsulationMaterial/<material>/<type> | Wall insulationInsulation materialEnumerationPreBuilding/BuildingDetails/Enclosure/Walls/Wall/Insulation/Layer/InsulationMaterial/<material>/<type>
Wall insulation | Misaligned insulation | Boolean | Pre | Is the insulation misaligned? | Optional | Optional | [5 empty] | Building/ProjectStatus/EventType == "audit" |  | Building/BuildingDetails/Enclosure/Walls/Wall/Insulation/MisalignedInsulation | Wall insulationMisaligned insulationBooleanPreBuilding/BuildingDetails/Enclosure/Walls/Wall/Insulation/MisalignedInsulation
Wall insulation | Insulation nominal R-value | Number | Pre | The insulation nominal R-value | Optional | Optional | [5 empty] | Building/ProjectStatus/EventType == "audit" |  | Building/BuildingDetails/Enclosure/Walls/Wall/Insulation/Layer/NominalRValue | Wall insulationInsulation nominal R-valueNumberPreBuilding/BuildingDetails/Enclosure/Walls/Wall/Insulation/Layer/NominalRValue
Wall insulation | Insulation thickness | Number (inches) | Pre | Wall insulation thickness | Optional | Optional | [5 empty] | Building/ProjectStatus/EventType == "audit" |  | Building/BuildingDetails/Enclosure/Walls/Wall/Insulation/Layer/Thickness | Wall insulationInsulation thicknessNumber (inches)PreBuilding/BuildingDetails/Enclosure/Walls/Wall/Insulation/Layer/Thickness
Wall insulation | Surface area | Number (sq.ft.) | Pre | Wall insulation total surface area | Optional | Optional | [5 empty] | Building/ProjectStatus/EventType == "audit" |  | Building/BuildingDetails/Enclosure/Walls/Wall/Area | Wall insulationSurface areaNumber (sq.ft.)PreBuilding/BuildingDetails/Enclosure/Walls/Wall/Area
Wall insulation | Insulation material | Enumeration | Proposed | Batt, Loose Fill, Rigid, Spray Foam | Optional | Optional | [5 empty] | Building/ProjectStatus/EventType == "proposed workscope" |  | Building/BuildingDetails/Enclosure/Walls/Wall/Insulation/Layer/InsulationMaterial/<material> | Wall insulationInsulation materialEnumerationProposedBuilding/BuildingDetails/Enclosure/Walls/Wall/Insulation/Layer/InsulationMaterial/<material> | Added
Wall insulation | Insulation material | Enumeration | Proposed | Batt - fiberglass, rockwool, recycled cotton, unknown; Loose Fill - cellulose, fiberglass, rockwool, vermiculite, unknown; Rigid - polyisocyanurate, xps, eps, unknown; Spray Foam - open cell, closed cell, unknown | Optional | Optional |  |  |  |  | Required for HEScore if specifying the "Wood Frame with Rigid Foam Sheathing" constructions. Needs to be "Rigid". | Building/ProjectStatus/EventType == "proposed workscope" |  | Building/BuildingDetails/Enclosure/Walls/Wall/Insulation/Layer/InsulationMaterial/<material>/<type> | Wall insulationInsulation materialEnumerationProposedBuilding/BuildingDetails/Enclosure/Walls/Wall/Insulation/Layer/InsulationMaterial/<material>/<type> | Added
Wall insulation | Misaligned insulation | Boolean | Proposed | Is the insulation misaligned? | Optional | Optional | [5 empty] | Building/ProjectStatus/EventType == "proposed workscope" |  | Building/BuildingDetails/Enclosure/Walls/Wall/Insulation/MisalignedInsulation | Wall insulationMisaligned insulationBooleanProposedBuilding/BuildingDetails/Enclosure/Walls/Wall/Insulation/MisalignedInsulation | Added
Wall insulation | Insulation nominal R-value | Number | Proposed | The insulation nominal R-value | Optional | Optional | [5 empty] | Building/ProjectStatus/EventType == "proposed workscope" |  | Building/BuildingDetails/Enclosure/Walls/Wall/Insulation/Layer/NominalRValue | Wall insulationInsulation nominal R-valueNumberProposedBuilding/BuildingDetails/Enclosure/Walls/Wall/Insulation/Layer/NominalRValue | Added
Wall insulation | Insulation thickness | Number (inches) | Proposed | Wall insulation thickness | Optional | Optional | [5 empty] | Building/ProjectStatus/EventType == "proposed workscope" |  | Building/BuildingDetails/Enclosure/Walls/Wall/Insulation/Layer/Thickness | Wall insulationInsulation thicknessNumber (inches)ProposedBuilding/BuildingDetails/Enclosure/Walls/Wall/Insulation/Layer/Thickness | Added
Wall insulation | Surface area | Number (sq.ft.) | Proposed | Wall insulation total surface area | Optional | Optional | [5 empty] | Building/ProjectStatus/EventType == "proposed workscope" |  | Building/BuildingDetails/Enclosure/Walls/Wall/Area | Wall insulationSurface areaNumber (sq.ft.)ProposedBuilding/BuildingDetails/Enclosure/Walls/Wall/Area | Added
Wall insulation | Insulation material | Enumeration | Post | Batt, Loose Fill, Rigid, Spray Foam | Optional | Optional | [5 empty] | Building/ProjectStatus/EventType == "job completion testing/final inspection" |  | Building/BuildingDetails/Enclosure/Walls/Wall/Insulation/Layer/InsulationMaterial/<material> | Wall insulationInsulation materialEnumerationPostBuilding/BuildingDetails/Enclosure/Walls/Wall/Insulation/Layer/InsulationMaterial/<material>
Wall insulation | Insulation material | Enumeration | Post | Batt - fiberglass, rockwool, recycled cotton, unknown; Loose Fill - cellulose, fiberglass, rockwool, vermiculite, unknown; Rigid - polyisocyanurate, xps, eps, unknown; Spray Foam - open cell, closed cell, unknown | Optional | Optional |  |  |  |  | Required for HEScore if specifying the "Wood Frame with Rigid Foam Sheathing" constructions. Needs to be "Rigid". | Building/ProjectStatus/EventType == "job completion testing/final inspection" |  | Building/BuildingDetails/Enclosure/Walls/Wall/Insulation/Layer/InsulationMaterial/<material>/<type> | Wall insulationInsulation materialEnumerationPostBuilding/BuildingDetails/Enclosure/Walls/Wall/Insulation/Layer/InsulationMaterial/<material>/<type>
Wall insulation | Misaligned insulation | Boolean | Post | Is the insulation misaligned? | Optional | Optional | [5 empty] | Building/ProjectStatus/EventType == "job completion testing/final inspection" |  | Building/BuildingDetails/Enclosure/Walls/Wall/Insulation/MisalignedInsulation | Wall insulationMisaligned insulationBooleanPostBuilding/BuildingDetails/Enclosure/Walls/Wall/Insulation/MisalignedInsulation
Wall insulation | Insulation nominal R-value | Number | Post | The insulation nominal R-value | Optional | Optional | [5 empty] | Building/ProjectStatus/EventType == "job completion testing/final inspection" |  | Building/BuildingDetails/Enclosure/Walls/Wall/Insulation/Layer/NominalRValue | Wall insulationInsulation nominal R-valueNumberPostBuilding/BuildingDetails/Enclosure/Walls/Wall/Insulation/Layer/NominalRValue
Wall insulation | Insulation thickness | Number (inches) | Post | Wall insulation thickness | Optional | Optional | [5 empty] | Building/ProjectStatus/EventType == "job completion testing/final inspection" |  | Building/BuildingDetails/Enclosure/Walls/Wall/Insulation/Layer/Thickness | Wall insulationInsulation thicknessNumber (inches)PostBuilding/BuildingDetails/Enclosure/Walls/Wall/Insulation/Layer/Thickness
Wall insulation | Surface area | Number (sq.ft.) | Post | Wall insulation total surface area | Optional | Optional | [5 empty] | Building/ProjectStatus/EventType == "job completion testing/final inspection" |  | Building/BuildingDetails/Enclosure/Walls/Wall/Area | Wall insulationSurface areaNumber (sq.ft.)PostBuilding/BuildingDetails/Enclosure/Walls/Wall/Area
Washing machine | Third party certification | Enumeration | Pre | Independent organization has verified that product or appliance meets or exceeds the standard in question (ENERGY STAR, CEE, or other) | Optional | Optional | [5 empty] | Building/ProjectStatus/EventType == "audit" |  | Building/BuildingDetails/Appliances/ClothesWasher/ThirdPartyCertification | Washing machineThird party certificationEnumerationPreBuilding/BuildingDetails/Appliances/ClothesWasher/ThirdPartyCertification
Washing machine | Manufacturer | Text | Pre | Washing machine Manufacturer Name | Optional | Optional | [5 empty] | Building/ProjectStatus/EventType == "audit" |  | Building/BuildingDetails/Appliances/ClothesWasher/Manufacturer | Washing machineManufacturerTextPreBuilding/BuildingDetails/Appliances/ClothesWasher/Manufacturer
Washing machine | Model number | Text | Pre | Washing machine Manufacturer Model Number | Optional | Optional | [5 empty] | Building/ProjectStatus/EventType == "audit" |  | Building/BuildingDetails/Appliances/ClothesWasher/ModelNumber | Washing machineModel numberTextPreBuilding/BuildingDetails/Appliances/ClothesWasher/ModelNumber
Washing machine | Type | Enumeration | Pre | top loader, front loader, all-in-one combination washer/dryer, unitized/stacked washer-dryer pair | Optional | Optional | [5 empty] | Building/ProjectStatus/EventType == "audit" |  | Building/BuildingDetails/Appliances/ClothesWasher/Type | Washing machineTypeEnumerationPreBuilding/BuildingDetails/Appliances/ClothesWasher/Type
Washing machine | Model year | Number | Pre | Washing machine Manufactured Year | Optional | Optional | [5 empty] | Building/ProjectStatus/EventType == "audit" |  | Building/BuildingDetails/Appliances/ClothesWasher/ModelYear | Washing machineModel yearNumberPreBuilding/BuildingDetails/Appliances/ClothesWasher/ModelYear
Washing machine | Third party certification | Enumeration | Proposed | Independent organization has verified that product or appliance meets or exceeds the standard in question (ENERGY STAR, CEE, or other) | Optional | Optional | [5 empty] | Building/ProjectStatus/EventType == "proposed workscope" |  | Building/BuildingDetails/Appliances/ClothesWasher/ThirdPartyCertification | Washing machineThird party certificationEnumerationProposedBuilding/BuildingDetails/Appliances/ClothesWasher/ThirdPartyCertification | Added
Washing machine | Manufacturer | Text | Proposed | Washing machine Manufacturer Name | Optional | Optional | [5 empty] | Building/ProjectStatus/EventType == "proposed workscope" |  | Building/BuildingDetails/Appliances/ClothesWasher/Manufacturer | Washing machineManufacturerTextProposedBuilding/BuildingDetails/Appliances/ClothesWasher/Manufacturer | Added
Washing machine | Model number | Text | Proposed | Washing machine Manufacturer Model Number | Optional | Optional | [5 empty] | Building/ProjectStatus/EventType == "proposed workscope" |  | Building/BuildingDetails/Appliances/ClothesWasher/ModelNumber | Washing machineModel numberTextProposedBuilding/BuildingDetails/Appliances/ClothesWasher/ModelNumber | Added
Washing machine | Type | Enumeration | Proposed | top loader, front loader, all-in-one combination washer/dryer, unitized/stacked washer-dryer pair | Optional | Optional | [5 empty] | Building/ProjectStatus/EventType == "proposed workscope" |  | Building/BuildingDetails/Appliances/ClothesWasher/Type | Washing machineTypeEnumerationProposedBuilding/BuildingDetails/Appliances/ClothesWasher/Type | Added
Washing machine | Model year | Number | Proposed | Washing machine Manufactured Year | Optional | Optional | [5 empty] | Building/ProjectStatus/EventType == "proposed workscope" |  | Building/BuildingDetails/Appliances/ClothesWasher/ModelYear | Washing machineModel yearNumberProposedBuilding/BuildingDetails/Appliances/ClothesWasher/ModelYear | Added
Washing machine | Third party certification | Enumeration | Post | Independent organization has verified that product or appliance meets or exceeds the standard in question (ENERGY STAR, CEE, or other) | Optional | Optional | [5 empty] | Building/ProjectStatus/EventType == "job completion testing/final inspection" |  | Building/BuildingDetails/Appliances/ClothesWasher/ThirdPartyCertification | Washing machineThird party certificationEnumerationPostBuilding/BuildingDetails/Appliances/ClothesWasher/ThirdPartyCertification
Washing machine | Manufacturer | Text | Post | Washing machine Manufacturer Name | Optional | Optional | [5 empty] | Building/ProjectStatus/EventType == "job completion testing/final inspection" |  | Building/BuildingDetails/Appliances/ClothesWasher/Manufacturer | Washing machineManufacturerTextPostBuilding/BuildingDetails/Appliances/ClothesWasher/Manufacturer
Washing machine | Model number | Text | Post | Washing machine Manufacturer Model Number | Optional | Optional | [5 empty] | Building/ProjectStatus/EventType == "job completion testing/final inspection" |  | Building/BuildingDetails/Appliances/ClothesWasher/ModelNumber | Washing machineModel numberTextPostBuilding/BuildingDetails/Appliances/ClothesWasher/ModelNumber
Washing machine | Type | Enumeration | Post | top loader, front loader, all-in-one combination washer/dryer, unitized/stacked washer-dryer pair | Optional | Optional | [5 empty] | Building/ProjectStatus/EventType == "job completion testing/final inspection" |  | Building/BuildingDetails/Appliances/ClothesWasher/Type | Washing machineTypeEnumerationPostBuilding/BuildingDetails/Appliances/ClothesWasher/Type
Washing machine | Model year | Number | Post | Washing machine Manufactured Year | Optional | Optional | [5 empty] | Building/ProjectStatus/EventType == "job completion testing/final inspection" |  | Building/BuildingDetails/Appliances/ClothesWasher/ModelYear | Washing machineModel yearNumberPostBuilding/BuildingDetails/Appliances/ClothesWasher/ModelYear
Washing machine | Replaced system | System ID | Post | System Sequence # | Optional | Optional | [5 empty] | Building/ProjectStatus/EventType == "job completion testing/final inspection" |  | Project/ProjectDetails/Measures/Measure/ReplacedComponents/ReplacedComponent | Washing machineReplaced systemSystem IDPostProject/ProjectDetails/Measures/Measure/ReplacedComponents/ReplacedComponent
Water heater | Pipe R value | Number | Pre | Water Heater pipe insulation R-value | Optional | Optional | [5 empty] | Building/ProjectStatus/EventType == "audit" |  | Building/BuildingDetails/Systems/WaterHeating/WaterHeatingSystem/WaterHeaterImprovement/Pipe/PipeRValue | Water heaterPipe R valueNumber PreBuilding/BuildingDetails/Systems/WaterHeating/WaterHeatingSystem/WaterHeaterImprovement/Pipe/PipeRValue
Water heater | Length of pipe insulated | Number (ft) | Pre | Water Heater lineal feet of pipe insulated | Optional | Optional | [5 empty] | Building/ProjectStatus/EventType == "audit" |  | Building/BuildingDetails/Systems/WaterHeating/WaterHeatingSystem/WaterHeaterImprovement/Pipe/LengthofPipeInsulated | Water heaterLength of pipe insulatedNumber (ft)PreBuilding/BuildingDetails/Systems/WaterHeating/WaterHeatingSystem/WaterHeaterImprovement/Pipe/LengthofPipeInsulated
Water heater | Hot water temperature | Number (degrees F) | Pre | Water Heater hot water supply temperature | Optional | Optional | [5 empty] | Building/ProjectStatus/EventType == "audit" |  | Building/BuildingDetails/Systems/WaterHeating/WaterHeatingSystem/HotWaterTemperature | Water heaterHot water temperatureNumber (degrees F)PreBuilding/BuildingDetails/Systems/WaterHeating/WaterHeatingSystem/HotWaterTemperature
Water heater | Heating capacity | Number (Btuh) | Pre | Heating Capacity of new water heater in Btuh | Optional | Optional | [5 empty] | Building/ProjectStatus/EventType == "audit" |  | Building/BuildingDetails/Systems/WaterHeating/WaterHeatingSystem/HeatingCapacity | Water heaterHeating capacityNumber (Btuh)PreBuilding/BuildingDetails/Systems/WaterHeating/WaterHeatingSystem/HeatingCapacity
Water heater | Combustion ventilation system orphaned | Boolean | Pre | True if natural draft water heater is vented into an oversized chimney otherwise known as "orphaned" | Optional | Optional | [5 empty] | Building/ProjectStatus/EventType == "audit" |  | Building/BuildingDetails/Systems/WaterHeating/WaterHeatingSystem/CombustionVentilationOrphaned | Water heaterCombustion ventilation system orphanedBooleanPreBuilding/BuildingDetails/Systems/WaterHeating/WaterHeatingSystem/CombustionVentilationOrphaned
Water heater | Recovery efficiency | Fraction | Pre | The ratio of energy delivered to heat cold water compared to the energy consumed by the water heater, as determined following standardized DOE testing procedure. | Optional | Optional | [5 empty] | Building/ProjectStatus/EventType == "audit" |  | Building/BuildingDetails/Systems/WaterHeating/WaterHeatingSystem/RecoveryEfficiency | Water heaterRecovery efficiencyFractionPreBuilding/BuildingDetails/Systems/WaterHeating/WaterHeatingSystem/RecoveryEfficiency
Water heater | Energy factor | Fraction | Pre | The amount of energy delivered as heated water in a day divided by the total daily energy consumption of a residential water heater, as determined following standardized DOE testing procedure. | Optional | Optional | [5 empty] | Building/ProjectStatus/EventType == "audit" |  | Building/BuildingDetails/Systems/WaterHeating/WaterHeatingSystem/EnergyFactor | Water heaterEnergy factorFractionPreBuilding/BuildingDetails/Systems/WaterHeating/WaterHeatingSystem/EnergyFactor
Water heater | Fuel type | Enumeration | Pre | electricity, renewable electricity, natural gas, renewable natural gas, fuel oil, fuel oil 1, fuel oil 2, fuel oil 4, fuel oil 5/6, district steam, district hot water, district chilled water, solar hot water, propane, kerosene, diesel, anthracite coal, bituminous coal, coke, wood, wood pellets, combination, other | Optional | Optional | [5 empty] | Building/ProjectStatus/EventType == "audit" |  | Building/BuildingDetails/Systems/WaterHeating/WaterHeatingSystem/FuelType | Water heaterFuel typeEnumerationPreBuilding/BuildingDetails/Systems/WaterHeating/WaterHeatingSystem/FuelType
Water heater | Location | Enumeration | Pre | attic - conditioned, attic - unconditioned, basement - conditioned, basement - unconditioned, conditioned space, crawlspace - vented, crawlspace - unvented, garage - conditioned, garage - unconditioned, mechanical closet, other interior, other exterior, roof deck | Optional | Optional | [5 empty] | Building/ProjectStatus/EventType == "audit" |  | Building/BuildingDetails/Systems/WaterHeating/WaterHeatingSystem/Location | Water heaterLocationEnumerationPreBuilding/BuildingDetails/Systems/WaterHeating/WaterHeatingSystem/Location
Water heater | Manufacturer | Text | Pre | Water heater Manufacturer Name | Optional | Optional | [5 empty] | Building/ProjectStatus/EventType == "audit" |  | Building/BuildingDetails/Systems/WaterHeating/WaterHeatingSystem/Manufacturer | Water heaterManufacturerTextPreBuilding/BuildingDetails/Systems/WaterHeating/WaterHeatingSystem/Manufacturer
Water heater | Model number | Text | Pre | Water heater Manufacturer Model Number | Optional | Optional | [5 empty] | Building/ProjectStatus/EventType == "audit" |  | Building/BuildingDetails/Systems/WaterHeating/WaterHeatingSystem/ModelNumber | Water heaterModel numberTextPreBuilding/BuildingDetails/Systems/WaterHeating/WaterHeatingSystem/ModelNumber
Water heater | Water heater type | Enumeration | Pre | Storage Water Heater, Dedicated Boiler with Sotrage Tank, Instantaneous Water Heater, Heat Pump Water Heater, Space-Heating Boiler with Sotrage Tank, Space-Heating Boiler with Tankless Coil | Optional | Optional | [5 empty] | Building/ProjectStatus/EventType == "audit" |  | Building/BuildingDetails/Systems/WaterHeating/WaterHeatingSystem/WaterHeaterType | Water heaterWater heater typeEnumerationPreBuilding/BuildingDetails/Systems/WaterHeating/WaterHeatingSystem/WaterHeaterType
Water heater | Tank volume | Number (gallons) | Pre | Water Heater Storage Tank Capacity | Optional | Optional | [5 empty] | Building/ProjectStatus/EventType == "audit" |  | Building/BuildingDetails/Systems/WaterHeating/WaterHeatingSystem/TankVolume | Water heaterTank volumeNumber (gallons)PreBuilding/BuildingDetails/Systems/WaterHeating/WaterHeatingSystem/TankVolume
Water heater | Model year | Text | Pre | Water heater Manufactured Year | Optional | Optional | [5 empty] | Building/ProjectStatus/EventType == "audit" |  | Building/BuildingDetails/Systems/WaterHeating/WaterHeatingSystem/ModelYear | Water heaterModel year TextPreBuilding/BuildingDetails/Systems/WaterHeating/WaterHeatingSystem/ModelYear
Water heater | Third party certification | Enumeration | Pre | Independent organization has verified that product or appliance meets or exceeds the standard in question (ENERGY STAR, CEE, or other) | Optional | Optional | [5 empty] | Building/ProjectStatus/EventType == "audit" |  | Building/BuildingDetails/Systems/WaterHeating/WaterHeatingSystem/ThirdPartyCertification | Water heaterThird party certificationEnumerationPreBuilding/BuildingDetails/Systems/WaterHeating/WaterHeatingSystem/ThirdPartyCertification
Water heater | Pipe R value | Number | Proposed | Water Heater pipe insulation R-value | Optional | Optional | [5 empty] | Building/ProjectStatus/EventType == "proposed workscope" |  | Building/BuildingDetails/Systems/WaterHeating/WaterHeatingSystem/WaterHeaterImprovement/Pipe/PipeRValue | Water heaterPipe R valueNumber ProposedBuilding/BuildingDetails/Systems/WaterHeating/WaterHeatingSystem/WaterHeaterImprovement/Pipe/PipeRValue | Added
Water heater | Length of pipe insulated | Number (ft) | Proposed | Water Heater lineal feet of pipe insulated | Optional | Optional | [5 empty] | Building/ProjectStatus/EventType == "proposed workscope" |  | Building/BuildingDetails/Systems/WaterHeating/WaterHeatingSystem/WaterHeaterImprovement/Pipe/LengthofPipeInsulated | Water heaterLength of pipe insulatedNumber (ft)ProposedBuilding/BuildingDetails/Systems/WaterHeating/WaterHeatingSystem/WaterHeaterImprovement/Pipe/LengthofPipeInsulated | Added
Water heater | Hot water temperature | Number (degrees F) | Proposed | Water Heater hot water supply temperature | Optional | Optional | [5 empty] | Building/ProjectStatus/EventType == "proposed workscope" |  | Building/BuildingDetails/Systems/WaterHeating/WaterHeatingSystem/HotWaterTemperature | Water heaterHot water temperatureNumber (degrees F)ProposedBuilding/BuildingDetails/Systems/WaterHeating/WaterHeatingSystem/HotWaterTemperature | Added
Water heater | Heating capacity | Number (Btuh) | Proposed | Heating Capacity of new water heater in Btuh | Optional | Optional | [5 empty] | Building/ProjectStatus/EventType == "proposed workscope" |  | Building/BuildingDetails/Systems/WaterHeating/WaterHeatingSystem/HeatingCapacity | Water heaterHeating capacityNumber (Btuh)ProposedBuilding/BuildingDetails/Systems/WaterHeating/WaterHeatingSystem/HeatingCapacity | Added
Water heater | Combustion ventilation system orphaned | Boolean | Proposed | True if natural draft water heater is vented into an oversized chimney otherwise known as "orphaned" | Optional | Optional | [5 empty] | Building/ProjectStatus/EventType == "proposed workscope" |  | Building/BuildingDetails/Systems/WaterHeating/WaterHeatingSystem/CombustionVentilationOrphaned | Water heaterCombustion ventilation system orphanedBooleanProposedBuilding/BuildingDetails/Systems/WaterHeating/WaterHeatingSystem/CombustionVentilationOrphaned | Added
Water heater | Recovery efficiency | Fraction | Proposed | The ratio of energy delivered to heat cold water compared to the energy consumed by the water heater, as determined following standardized DOE testing procedure. | Optional | Optional | [5 empty] | Building/ProjectStatus/EventType == "proposed workscope" |  | Building/BuildingDetails/Systems/WaterHeating/WaterHeatingSystem/RecoveryEfficiency | Water heaterRecovery efficiencyFractionProposedBuilding/BuildingDetails/Systems/WaterHeating/WaterHeatingSystem/RecoveryEfficiency | Added
Water heater | Energy factor | Fraction | Proposed | The amount of energy delivered as heated water in a day divided by the total daily energy consumption of a residential water heater, as determined following standardized DOE testing procedure. | Optional | Optional | [5 empty] | Building/ProjectStatus/EventType == "proposed workscope" |  | Building/BuildingDetails/Systems/WaterHeating/WaterHeatingSystem/EnergyFactor | Water heaterEnergy factorFractionProposedBuilding/BuildingDetails/Systems/WaterHeating/WaterHeatingSystem/EnergyFactor | Added
Water heater | Fuel type | Enumeration | Proposed | electricity, renewable electricity, natural gas, renewable natural gas, fuel oil, fuel oil 1, fuel oil 2, fuel oil 4, fuel oil 5/6, district steam, district hot water, district chilled water, solar hot water, propane, kerosene, diesel, anthracite coal, bituminous coal, coke, wood, wood pellets, combination, other | Optional | Optional | [5 empty] | Building/ProjectStatus/EventType == "proposed workscope" |  | Building/BuildingDetails/Systems/WaterHeating/WaterHeatingSystem/FuelType | Water heaterFuel typeEnumerationProposedBuilding/BuildingDetails/Systems/WaterHeating/WaterHeatingSystem/FuelType | Added
Water heater | Location | Enumeration | Proposed | attic - conditioned, attic - unconditioned, basement - conditioned, basement - unconditioned, conditioned space, crawlspace - vented, crawlspace - unvented, garage - conditioned, garage - unconditioned, mechanical closet, other interior, other exterior, roof deck | Optional | Optional | [5 empty] | Building/ProjectStatus/EventType == "proposed workscope" |  | Building/BuildingDetails/Systems/WaterHeating/WaterHeatingSystem/Location | Water heaterLocationEnumerationProposedBuilding/BuildingDetails/Systems/WaterHeating/WaterHeatingSystem/Location | Added
Water heater | Manufacturer | Text | Proposed | Water heater Manufacturer Name | Optional | Optional | [5 empty] | Building/ProjectStatus/EventType == "proposed workscope" |  | Building/BuildingDetails/Systems/WaterHeating/WaterHeatingSystem/Manufacturer | Water heaterManufacturerTextProposedBuilding/BuildingDetails/Systems/WaterHeating/WaterHeatingSystem/Manufacturer | Added
Water heater | Model number | Text | Proposed | Water heater Manufacturer Model Number | Optional | Optional | [5 empty] | Building/ProjectStatus/EventType == "proposed workscope" |  | Building/BuildingDetails/Systems/WaterHeating/WaterHeatingSystem/ModelNumber | Water heaterModel numberTextProposedBuilding/BuildingDetails/Systems/WaterHeating/WaterHeatingSystem/ModelNumber | Added
Water heater | Water heater type | Enumeration | Proposed | Storage Water Heater, Dedicated Boiler with Sotrage Tank, Instantaneous Water Heater, Heat Pump Water Heater, Space-Heating Boiler with Sotrage Tank, Space-Heating Boiler with Tankless Coil | Optional | Optional | [5 empty] | Building/ProjectStatus/EventType == "proposed workscope" |  | Building/BuildingDetails/Systems/WaterHeating/WaterHeatingSystem/WaterHeaterType | Water heaterWater heater typeEnumerationProposedBuilding/BuildingDetails/Systems/WaterHeating/WaterHeatingSystem/WaterHeaterType | Added
Water heater | Tank volume | Number (gallons) | Proposed | Water Heater Storage Tank Capacity | Optional | Optional | [5 empty] | Building/ProjectStatus/EventType == "proposed workscope" |  | Building/BuildingDetails/Systems/WaterHeating/WaterHeatingSystem/TankVolume | Water heaterTank volumeNumber (gallons)ProposedBuilding/BuildingDetails/Systems/WaterHeating/WaterHeatingSystem/TankVolume | Added
Water heater | Model year | Text | Proposed | Water heater Manufactured Year | Optional | Optional | [5 empty] | Building/ProjectStatus/EventType == "proposed workscope" |  | Building/BuildingDetails/Systems/WaterHeating/WaterHeatingSystem/ModelYear | Water heaterModel year TextProposedBuilding/BuildingDetails/Systems/WaterHeating/WaterHeatingSystem/ModelYear | Added
Water heater | Third party certification | Enumeration | Proposed | Independent organization has verified that product or appliance meets or exceeds the standard in question (ENERGY STAR, CEE, or other) | Optional | Optional | [5 empty] | Building/ProjectStatus/EventType == "proposed workscope" |  | Building/BuildingDetails/Systems/WaterHeating/WaterHeatingSystem/ThirdPartyCertification | Water heaterThird party certificationEnumerationProposedBuilding/BuildingDetails/Systems/WaterHeating/WaterHeatingSystem/ThirdPartyCertification | Added
Water heater | Pipe R value | Number | Post | Water Heater pipe insulation R-value | Optional | Optional | [5 empty] | Building/ProjectStatus/EventType == "job completion testing/final inspection" |  | Building/BuildingDetails/Systems/WaterHeating/WaterHeatingSystem/WaterHeaterImprovement/Pipe/PipeRValue | Water heaterPipe R valueNumber PostBuilding/BuildingDetails/Systems/WaterHeating/WaterHeatingSystem/WaterHeaterImprovement/Pipe/PipeRValue
Water heater | Length of pipe insulated | Number (ft) | Post | Water Heater lineal feet of pipe insulated | Optional | Optional | [5 empty] | Building/ProjectStatus/EventType == "job completion testing/final inspection" |  | Building/BuildingDetails/Systems/WaterHeating/WaterHeatingSystem/WaterHeaterImprovement/Pipe/LengthofPipeInsulated | Water heaterLength of pipe insulatedNumber (ft)PostBuilding/BuildingDetails/Systems/WaterHeating/WaterHeatingSystem/WaterHeaterImprovement/Pipe/LengthofPipeInsulated
Water heater | Hot water temperature | Number (degrees F) | Post | Water Heater hot water supply temperature | Optional | Optional | [5 empty] | Building/ProjectStatus/EventType == "job completion testing/final inspection" |  | Building/BuildingDetails/Systems/WaterHeating/WaterHeatingSystem/HotWaterTemperature | Water heaterHot water temperatureNumber (degrees F)PostBuilding/BuildingDetails/Systems/WaterHeating/WaterHeatingSystem/HotWaterTemperature
Water heater | Heating capacity | Number (Btuh) | Post | Heating Capacity of new water heater in Btuh | Optional | Optional | [5 empty] | Building/ProjectStatus/EventType == "job completion testing/final inspection" |  | Building/BuildingDetails/Systems/WaterHeating/WaterHeatingSystem/HeatingCapacity | Water heaterHeating capacityNumber (Btuh)PostBuilding/BuildingDetails/Systems/WaterHeating/WaterHeatingSystem/HeatingCapacity
Water heater | Combustion ventilation system orphaned | Boolean | Post | True if natural draft water heater is vented into an oversized chimney otherwise known as "orphaned" | Optional | Optional | [5 empty] | Building/ProjectStatus/EventType == "job completion testing/final inspection" |  | Building/BuildingDetails/Systems/WaterHeating/WaterHeatingSystem/CombustionVentilationOrphaned | Water heaterCombustion ventilation system orphanedBooleanPostBuilding/BuildingDetails/Systems/WaterHeating/WaterHeatingSystem/CombustionVentilationOrphaned
Water heater | Recovery efficiency | Fraction | Post | The ratio of energy delivered to heat cold water compared to the energy consumed by the water heater, as determined following standardized DOE testing procedure. | Optional | Optional | [5 empty] | Building/ProjectStatus/EventType == "job completion testing/final inspection" |  | Building/BuildingDetails/Systems/WaterHeating/WaterHeatingSystem/RecoveryEfficiency | Water heaterRecovery efficiencyFractionPostBuilding/BuildingDetails/Systems/WaterHeating/WaterHeatingSystem/RecoveryEfficiency
Water heater | Energy factor | Fraction | Post | The amount of energy delivered as heated water in a day divided by the total daily energy consumption of a residential water heater, as determined following standardized DOE testing procedure. | Optional | Optional | [5 empty] | Building/ProjectStatus/EventType == "job completion testing/final inspection" |  | Building/BuildingDetails/Systems/WaterHeating/WaterHeatingSystem/EnergyFactor | Water heaterEnergy factorFractionPostBuilding/BuildingDetails/Systems/WaterHeating/WaterHeatingSystem/EnergyFactor
Water heater | Fuel type | Enumeration | Post | electricity, renewable electricity, natural gas, renewable natural gas, fuel oil, fuel oil 1, fuel oil 2, fuel oil 4, fuel oil 5/6, district steam, district hot water, district chilled water, solar hot water, propane, kerosene, diesel, anthracite coal, bituminous coal, coke, wood, wood pellets, combination, other | Optional | Optional | [5 empty] | Building/ProjectStatus/EventType == "job completion testing/final inspection" |  | Building/BuildingDetails/Systems/WaterHeating/WaterHeatingSystem/FuelType | Water heaterFuel typeEnumerationPostBuilding/BuildingDetails/Systems/WaterHeating/WaterHeatingSystem/FuelType
Water heater | Location | Enumeration | Post | attic - conditioned, attic - unconditioned, basement - conditioned, basement - unconditioned, conditioned space, crawlspace - vented, crawlspace - unvented, garage - conditioned, garage - unconditioned, mechanical closet, other interior, other exterior, roof deck | Optional | Optional | [5 empty] | Building/ProjectStatus/EventType == "job completion testing/final inspection" |  | Building/BuildingDetails/Systems/WaterHeating/WaterHeatingSystem/Location | Water heaterLocationEnumerationPostBuilding/BuildingDetails/Systems/WaterHeating/WaterHeatingSystem/Location
Water heater | Manufacturer | Text | Post | Water heater Manufacturer Name | Optional | Optional | [5 empty] | Building/ProjectStatus/EventType == "job completion testing/final inspection" |  | Building/BuildingDetails/Systems/WaterHeating/WaterHeatingSystem/Manufacturer | Water heaterManufacturerTextPostBuilding/BuildingDetails/Systems/WaterHeating/WaterHeatingSystem/Manufacturer
Water heater | Model number | Text | Post | Water heater Manufacturer Model Number | Optional | Optional | [5 empty] | Building/ProjectStatus/EventType == "job completion testing/final inspection" |  | Building/BuildingDetails/Systems/WaterHeating/WaterHeatingSystem/ModelNumber | Water heaterModel numberTextPostBuilding/BuildingDetails/Systems/WaterHeating/WaterHeatingSystem/ModelNumber
Water heater | Water heater type | Enumeration | Post | Storage Water Heater, Dedicated Boiler with Sotrage Tank, Instantaneous Water Heater, Heat Pump Water Heater, Space-Heating Boiler with Sotrage Tank, Space-Heating Boiler with Tankless Coil | Optional | Optional | [5 empty] | Building/ProjectStatus/EventType == "job completion testing/final inspection" |  | Building/BuildingDetails/Systems/WaterHeating/WaterHeatingSystem/WaterHeaterType | Water heaterWater heater typeEnumerationPostBuilding/BuildingDetails/Systems/WaterHeating/WaterHeatingSystem/WaterHeaterType
Water heater | Tank volume | Number (gallons) | Post | Water Heater Storage Tank Capacity | Optional | Optional | [5 empty] | Building/ProjectStatus/EventType == "job completion testing/final inspection" |  | Building/BuildingDetails/Systems/WaterHeating/WaterHeatingSystem/TankVolume | Water heaterTank volumeNumber (gallons)PostBuilding/BuildingDetails/Systems/WaterHeating/WaterHeatingSystem/TankVolume
Water heater | Model year | Text | Post | Water heater Manufactured Year | Optional | Optional | [5 empty] | Building/ProjectStatus/EventType == "job completion testing/final inspection" |  | Building/BuildingDetails/Systems/WaterHeating/WaterHeatingSystem/ModelYear | Water heaterModel year TextPostBuilding/BuildingDetails/Systems/WaterHeating/WaterHeatingSystem/ModelYear
Water heater | Third party certification | Enumeration | Post | Independent organization has verified that product or appliance meets or exceeds the standard in question (ENERGY STAR, CEE, or other) | Optional | Optional | [5 empty] | Building/ProjectStatus/EventType == "job completion testing/final inspection" |  | Building/BuildingDetails/Systems/WaterHeating/WaterHeatingSystem/ThirdPartyCertification | Water heaterThird party certificationEnumerationPostBuilding/BuildingDetails/Systems/WaterHeating/WaterHeatingSystem/ThirdPartyCertification
Windows | Third party certification | Enumeration | Pre | Independent organization has verified that product or appliance meets or exceeds the standard in question (ENERGY STAR, CEE, or other) | Optional | Optional | [5 empty] | Building/ProjectStatus/EventType == "audit" |  | Building/BuildingDetails/Enclosure/Windows/Window/ThirdPartyCertification | WindowsThird party certificationEnumerationPreBuilding/BuildingDetails/Enclosure/Windows/Window/ThirdPartyCertification
Windows | Frame type | Enumeration | Pre | Aluminum, Composite, Fiberglass, Metal, Vinyl, Wood, Other | Optional | Optional | [5 empty] | Building/ProjectStatus/EventType == "audit" |  | Building/BuildingDetails/Enclosure/Windows/Window/FrameType | WindowsFrame typeEnumerationPreBuilding/BuildingDetails/Enclosure/Windows/Window/FrameType
Windows | Glass layers | Enumeration | Pre | Single-Pane, Double-Pane, Triple-Pane, Multi-Layered, Single-Paned with Storms, Single-Paned with Low-E Storms, Other | Optional | Optional | [5 empty] | Building/ProjectStatus/EventType == "audit" |  | Building/BuildingDetails/Enclosure/Windows/Window/GlassLayers | WindowsGlass layersEnumerationPreBuilding/BuildingDetails/Enclosure/Windows/Window/GlassLayers
Windows | Glass type | Enumeration | Pre | Low-E, Tinted, Reflective, Tinted/Reflective, Other | Optional | Optional | [5 empty] | Building/ProjectStatus/EventType == "audit" |  | Building/BuildingDetails/Enclosure/Windows/Window/GlassType | WindowsGlass typeEnumerationPreBuilding/BuildingDetails/Enclosure/Windows/Window/GlassType
Windows | Quantity | Number | Pre | Number of windows in the group | Optional | Optional | [5 empty] | Building/ProjectStatus/EventType == "audit" |  | Building/BuildingDetails/Enclosure/Windows/Window/Quantity | WindowsQuantityNumberPreBuilding/BuildingDetails/Enclosure/Windows/Window/Quantity
Windows | Solar heat gain coefficient (SHGC) | Fraction | Pre | The SHGC is the fraction of incident solar radiation admitted through a window, both directly transmitted and absorbed and subsequently released inward. SHGC is expressed as a number between 0 and 1. The lower a window's solar heat gain coefficient, the less solar heat it transmits. | Optional | Optional | [5 empty] | Building/ProjectStatus/EventType == "audit" |  | Building/BuildingDetails/Enclosure/Windows/Window/SHGC | WindowsSolar heat gain coefficient (SHGC)FractionPreBuilding/BuildingDetails/Enclosure/Windows/Window/SHGC
Windows | Area | Number (sq.ft.) | Pre | Total surface window area for this group of windows. | Optional | Optional | [5 empty] | Building/ProjectStatus/EventType == "audit" |  | Building/BuildingDetails/Enclosure/Windows/Window/Area | WindowsArea Number (sq.ft.)PreBuilding/BuildingDetails/Enclosure/Windows/Window/Area
Windows | Window treatments | Enumeration | Pre | Window Film, Solar Screen, Shading | Optional | Optional | [5 empty] | Building/ProjectStatus/EventType == "audit" |  | Building/BuildingDetails/Enclosure/Windows/Window/Treatments | WindowsWindow treatmentsEnumerationPreBuilding/BuildingDetails/Enclosure/Windows/Window/Treatments
Windows | U-factor | Number | Pre | Rate of heat loss indicated in terms of the U-factor (U-value) of a window assembly. The lower the U-factor, the greater a window's resistance to heat flow and the better its insulating properties. | Optional | Optional | [5 empty] | Building/ProjectStatus/EventType == "audit" |  | Building/BuildingDetails/Enclosure/Windows/Window/UFactor | WindowsU-factorNumberPreBuilding/BuildingDetails/Enclosure/Windows/Window/UFactor
Windows | Third party certification | Enumeration | Proposed | Independent organization has verified that product or appliance meets or exceeds the standard in question (ENERGY STAR, CEE, or other) | Optional | Optional | [5 empty] | Building/ProjectStatus/EventType == "proposed workscope" |  | Building/BuildingDetails/Enclosure/Windows/Window/ThirdPartyCertification | WindowsThird party certificationEnumerationProposedBuilding/BuildingDetails/Enclosure/Windows/Window/ThirdPartyCertification | Added
Windows | Frame type | Enumeration | Proposed | Aluminum, Composite, Fiberglass, Metal, Vinyl, Wood, Other | Optional | Optional | [5 empty] | Building/ProjectStatus/EventType == "proposed workscope" |  | Building/BuildingDetails/Enclosure/Windows/Window/FrameType | WindowsFrame typeEnumerationProposedBuilding/BuildingDetails/Enclosure/Windows/Window/FrameType | Added
Windows | Glass layers | Enumeration | Proposed | Single-Pane, Double-Pane, Triple-Pane, Multi-Layered, Single-Paned with Storms, Single-Paned with Low-E Storms, Other | Optional | Optional | [5 empty] | Building/ProjectStatus/EventType == "proposed workscope" |  | Building/BuildingDetails/Enclosure/Windows/Window/GlassLayers | WindowsGlass layersEnumerationProposedBuilding/BuildingDetails/Enclosure/Windows/Window/GlassLayers | Added
Windows | Glass type | Enumeration | Proposed | Low-E, Tinted, Reflective, Tinted/Reflective, Other | Optional | Optional | [5 empty] | Building/ProjectStatus/EventType == "proposed workscope" |  | Building/BuildingDetails/Enclosure/Windows/Window/GlassType | WindowsGlass typeEnumerationProposedBuilding/BuildingDetails/Enclosure/Windows/Window/GlassType | Added
Windows | Quantity | Number | Proposed | Number of windows in the group | Optional | Optional | [5 empty] | Building/ProjectStatus/EventType == "proposed workscope" |  | Building/BuildingDetails/Enclosure/Windows/Window/Quantity | WindowsQuantityNumberProposedBuilding/BuildingDetails/Enclosure/Windows/Window/Quantity | Added
Windows | Solar heat gain coefficient (SHGC) | Fraction | Proposed | The SHGC is the fraction of incident solar radiation admitted through a window, both directly transmitted and absorbed and subsequently released inward. SHGC is expressed as a number between 0 and 1. The lower a window's solar heat gain coefficient, the less solar heat it transmits. | Optional | Optional | [5 empty] | Building/ProjectStatus/EventType == "proposed workscope" |  | Building/BuildingDetails/Enclosure/Windows/Window/SHGC | WindowsSolar heat gain coefficient (SHGC)FractionProposedBuilding/BuildingDetails/Enclosure/Windows/Window/SHGC | Added
Windows | Area | Number (sq.ft.) | Proposed | Total surface window area for this group of windows. | Optional | Optional | [5 empty] | Building/ProjectStatus/EventType == "proposed workscope" |  | Building/BuildingDetails/Enclosure/Windows/Window/Area | WindowsArea Number (sq.ft.)ProposedBuilding/BuildingDetails/Enclosure/Windows/Window/Area | Added
Windows | Window treatments | Enumeration | Proposed | Window Film, Solar Screen, Shading | Optional | Optional | [5 empty] | Building/ProjectStatus/EventType == "proposed workscope" |  | Building/BuildingDetails/Enclosure/Windows/Window/Treatments | WindowsWindow treatmentsEnumerationProposedBuilding/BuildingDetails/Enclosure/Windows/Window/Treatments | Added
Windows | U-factor | Number | Proposed | Rate of heat loss indicated in terms of the U-factor (U-value) of a window assembly. The lower the U-factor, the greater a window's resistance to heat flow and the better its insulating properties. | Optional | Optional | [5 empty] | Building/ProjectStatus/EventType == "proposed workscope" |  | Building/BuildingDetails/Enclosure/Windows/Window/UFactor | WindowsU-factorNumberProposedBuilding/BuildingDetails/Enclosure/Windows/Window/UFactor | Added
Windows | Third party certification | Enumeration | Post | Independent organization has verified that product or appliance meets or exceeds the standard in question (ENERGY STAR, CEE, or other) | Optional | Optional | [5 empty] | Building/ProjectStatus/EventType == "job completion testing/final inspection" |  | Building/BuildingDetails/Enclosure/Windows/Window/ThirdPartyCertification | WindowsThird party certificationEnumerationPostBuilding/BuildingDetails/Enclosure/Windows/Window/ThirdPartyCertification
Windows | Frame type | Enumeration | Post | Aluminum, Composite, Fiberglass, Metal, Vinyl, Wood, Other | Optional | Optional | [5 empty] | Building/ProjectStatus/EventType == "job completion testing/final inspection" |  | Building/BuildingDetails/Enclosure/Windows/Window/FrameType | WindowsFrame typeEnumerationPostBuilding/BuildingDetails/Enclosure/Windows/Window/FrameType
Windows | Glass layers | Enumeration | Post | Single-Pane, Double-Pane, Triple-Pane, Multi-Layered, Single-Paned with Storms, Single-Paned with Low-E Storms, Other | Optional | Optional | [5 empty] | Building/ProjectStatus/EventType == "job completion testing/final inspection" |  | Building/BuildingDetails/Enclosure/Windows/Window/GlassLayers | WindowsGlass layersEnumerationPostBuilding/BuildingDetails/Enclosure/Windows/Window/GlassLayers
Windows | Glass type | Enumeration | Post | Low-E, Tinted, Reflective, Tinted/Reflective, Other | Optional | Optional | [5 empty] | Building/ProjectStatus/EventType == "job completion testing/final inspection" |  | Building/BuildingDetails/Enclosure/Windows/Window/GlassType | WindowsGlass typeEnumerationPostBuilding/BuildingDetails/Enclosure/Windows/Window/GlassType
Windows | Quantity | Number | Post | Number of windows in the group | Optional | Optional | [5 empty] | Building/ProjectStatus/EventType == "job completion testing/final inspection" |  | Building/BuildingDetails/Enclosure/Windows/Window/Quantity | WindowsQuantityNumberPostBuilding/BuildingDetails/Enclosure/Windows/Window/Quantity
Windows | Solar heat gain coefficient (SHGC) | Fraction | Post | The SHGC is the fraction of incident solar radiation admitted through a window, both directly transmitted and absorbed and subsequently released inward. SHGC is expressed as a number between 0 and 1. The lower a window's solar heat gain coefficient, the less solar heat it transmits. | Optional | Optional | [5 empty] | Building/ProjectStatus/EventType == "job completion testing/final inspection" |  | Building/BuildingDetails/Enclosure/Windows/Window/SHGC | WindowsSolar heat gain coefficient (SHGC)FractionPostBuilding/BuildingDetails/Enclosure/Windows/Window/SHGC
Windows | Area | Number (sq.ft.) | Post | Total surface window area for this group of windows. | Optional | Optional | [5 empty] | Building/ProjectStatus/EventType == "job completion testing/final inspection" |  | Building/BuildingDetails/Enclosure/Windows/Window/Area | WindowsArea Number (sq.ft.)PostBuilding/BuildingDetails/Enclosure/Windows/Window/Area
Windows | Window treatments | Enumeration | Post | Window Film, Solar Screen, Shading | Optional | Optional | [5 empty] | Building/ProjectStatus/EventType == "job completion testing/final inspection" |  | Building/BuildingDetails/Enclosure/Windows/Window/Treatments | WindowsWindow treatmentsEnumerationPostBuilding/BuildingDetails/Enclosure/Windows/Window/Treatments
Windows | U-factor | Number | Post | Rate of heat loss indicated in terms of the U-factor (U-value) of a window assembly. The lower the U-factor, the greater a window's resistance to heat flow and the better its insulating properties. | Optional | Optional | [5 empty] | Building/ProjectStatus/EventType == "job completion testing/final inspection" |  | Building/BuildingDetails/Enclosure/Windows/Window/UFactor | WindowsU-factorNumberPostBuilding/BuildingDetails/Enclosure/Windows/Window/UFactor
Windows | Replaced system | System ID | Post | System Sequence # | Optional | Optional | [5 empty] | Building/ProjectStatus/EventType == "job completion testing/final inspection" |  | Project/ProjectDetails/Measures/Measure/ReplacedComponents/ReplacedComponent | WindowsReplaced systemSystem IDPostProject/ProjectDetails/Measures/Measure/ReplacedComponents/ReplacedComponent
Site and building envelope | Orientation of front of home | Enumeration | Post | north, northwest, west, southwest, south, southeast, east, northeast | Optional | Optional |  |  |  |  | The HEScore translator can also accept AzimuthOfFrontOfHome | Building/ProjectStatus/EventType == "job completion testing/final inspection" |  | Building/BuildingDetails/BuildingSummary/Site/OrientationOfFrontOfHome | Site and building envelopeOrientation of front of homeEnumerationPostBuilding/BuildingDetails/BuildingSummary/Site/OrientationOfFrontOfHome
Skylights | Frame type | Text | Post | Aluminum, Composite, Fiberglass, Metal, Vinyl, Wood, Other | Optional | Optional |  |  |  |  | The HEScore translator can also accept the U-factor and SHGC elements instead if they're present. The same is true for windows. | Building/ProjectStatus/EventType == "job completion testing/final inspection" |  | Building/BuildingDetails/Enclosure/Skylights/Skylight/FrameType | SkylightsFrame typeTextPostBuilding/BuildingDetails/Enclosure/Skylights/Skylight/FrameType
Skylights | Glass layers | Enumeration | Post | Single-Pane, Double-Pane, Triple-Pane, Multi-Layered, Single-Paned with Storms, Single-Paned with Low-E Storms, Other | Optional | Optional |  |  |  |  | The HEScore translator can also accept the U-factor and SHGC elements instead if they're present. The same is true for windows. | Building/ProjectStatus/EventType == "job completion testing/final inspection" |  | Building/BuildingDetails/Enclosure/Skylights/Skylight/GlassLayers | SkylightsGlass layersEnumerationPostBuilding/BuildingDetails/Enclosure/Skylights/Skylight/GlassLayers
Skylights | Glass type | Enumeration | Post | Low-E, Tinted, Reflective, Tinted/Reflective, Other | Optional | Optional |  |  |  |  | The HEScore translator can also accept the U-factor and SHGC elements instead if they're present. The same is true for windows. | Building/ProjectStatus/EventType == "job completion testing/final inspection" |  | Building/BuildingDetails/Enclosure/Skylights/Skylight/GlassType | SkylightsGlass typeEnumerationPostBuilding/BuildingDetails/Enclosure/Skylights/Skylight/GlassType
Skylights | Area | Number (sq.ft.) | Post | Total surface area for this group of skylights. | Optional | Optional | [5 empty] | Building/ProjectStatus/EventType == "job completion testing/final inspection" |  | Building/BuildingDetails/Enclosure/Skylights/Skylight/Area | SkylightsAreaNumber (sq.ft.)PostBuilding/BuildingDetails/Enclosure/Skylights/Skylight/Area
Attic floor insulation | Attic Type | Enumeration | Post | cape cod, cathedral ceiling, flat roof, unvented attic, vented attic, venting unknown attic, other | Optional | Optional | [5 empty] | Building/ProjectStatus/EventType == "job completion testing/final inspection" |  | Building/BuildingDetails/Enclosure/AtticAndRoof/Attics/Attic/AtticType | Attic floor insulationAttic TypeEnumerationPostBuilding/BuildingDetails/Enclosure/AtticAndRoof/Attics/Attic/AtticType
Site and building envelope | Surroundings | Enumeration | Post | stand-alone, attached on one side, attached on two sides, attached on three sides | Optional | Optional |  |  |  |  | If the HPXML enumeration of attached on one side is present the translation will determine which HEScore enumeration to select based on which side of the house is missing windows. | Building/ProjectStatus/EventType == "job completion testing/final inspection" |  | Building/BuildingSummary/Site/Surroundings | Site and building envelopeSurroundingsEnumerationPostBuilding/BuildingSummary/Site/Surroundings
Roof | Roof Color | Enumeration | Post | light, medium, dark, reflective | Optional | Optional | [5 empty] | Building/ProjectStatus/EventType == "job completion testing/final inspection" |  | Building/BuildingDetails/Enclosure/AtticAndRoof/Roofs/Roof/RoofColor | RoofRoof ColorEnumerationPostBuilding/BuildingDetails/Enclosure/AtticAndRoof/Roofs/Roof/RoofColor
Wall insulation | Wall Type | Enumeration | Post | WoodStud, DoubleWoodStud, ConcreteMasonryUnit, StructurallyInsulatedPanel, InsulatedConcreteForms, SteelFrame, SolidConcrete, StructuralBrick, StrawBale, Stone, LogWall, Other | Optional | Optional | [5 empty] | Building/ProjectStatus/EventType == "job completion testing/final inspection" |  | Building/BuildingDetails/Enclosure/Walls/Wall/WallType | Wall insulationWall TypeEnumerationPostBuilding/BuildingDetails/Enclosure/Walls/Wall/WallType
Wall insulation | Optimum Value Engineering | Boolean | Post |  | Optional | Optional |  |  |  |  | Used to specify OVE assemblies in HEScore. If omitted, assumed false. | Building/ProjectStatus/EventType == "job completion testing/final inspection" |  | Building/BuildingDetails/Enclosure/Walls/Wall/WallType/WoodStud/OptimumValueEngineering | Wall insulationOptimum Value EngineeringBooleanPostBuilding/BuildingDetails/Enclosure/Walls/Wall/WallType/WoodStud/OptimumValueEngineering
Wall insulation | Wall Insulation Installation | Enumeration | Post | continuous, cavity | Optional | Optional |  |  |  |  | Set to "continuous" to specify the "Wood Frame with Rigid Foam Sheathing" assemblies in HEScore. | Building/ProjectStatus/EventType == "job completion testing/final inspection" |  | Building/BuildingDetails/Enclosure/Walls/Wall/Insulation/Layer/InstallationType | Wall insulationWall Insulation InstallationEnumerationPostBuilding/BuildingDetails/Enclosure/Walls/Wall/Insulation/Layer/InstallationType
Wall insulation | Wall Siding | Enumeration | Post | wood siding, stucco, synthetic stucco, vinyl siding, aluminum siding, brick veneer, asbestos siding, fiber cement siding, composite shingle siding, masonite siding, other | Optional | Optional | [5 empty] | Building/ProjectStatus/EventType == "job completion testing/final inspection" |  | Building/BuildingDetails/Enclosure/Walls/Wall/Siding | Wall insulationWall SidingEnumerationPostBuilding/BuildingDetails/Enclosure/Walls/Wall/Siding
Note on L509: Noel Merket: Should be required for HEScore.
Note on L515: Noel Merket: Should be required for HEScore.
Note on L521: Noel Merket: Should be required for HEScore.
Note on B594: Noel Merket: This is not used in the HEScore translation.
Note on B603: Noel Merket: This is not used in the HEScore translation.
Note on B612: Noel Merket: This is not used in the HEScore translation.

## Requirements Updated (hidden)
NOTE: DO NOT CHANGE THE VALUES IN THIS TABLE |  |  |  | MAP COMPLETE |  | MAP COMPLETE |  | MAP COMPLETE |  | MAP COMPLETE |  |  |  | Air infiltration (test-out)House pressureNumberBuilding/BuildingDetails/Enclosure/AirInfiltration/AirInfiltrationMeasurement/HousePressure
Lookup ID | Data Category | Data Element | Data Type | Audit Case | Audit Case | Home Energy Score | Home Energy Score | BPI 2101 | BPI 2101 | Upgrade Case | Upgrade Case | Time State | HPXML Qualifier | HPXML Path | BPI 2101 Reference # | [5 empty] | Missing List for Noel to Pull HPXML Paths
Unique Lookup ID |  | Measurement Component | Standard Data Output | Full Detail | Data Source: Anything "Required" + "Dependent & Required" from version 1 | Full Detail | Data Source: http://hescore-hpxml.readthedocs.org/en/latest/index.html | Full Detail | Data Source: http://www.bpi.org/ - BPI-2101-S-2013 - Data Sheet Data Elements | Full Detail | Project Completion | Pre (Audit), Proposed (Audit Action), Post (After Retrofit), Any (Universal Input) |  |  | BPI-2101-S-2013 - Data Sheet Data Element Reference #'s; Delimited by Commas (", "). Both Certificate Data Elements Annex B.1 & Data Sheet Data Elements Annex B.2. | Cross Checked Against HPXML to HES Mapping | Calculates | Cross Checked Against Form | Notes | Also Need | Index | HPXML Field | HES Tool Field
Air infiltration (test-in)Building air leakageNumberPreBuilding/BuildingDetails/Enclosure/AirInfiltration/AirInfiltrationMeasurement/BuildingAirLeakage/AirLeakage | Air infiltration (test-in) | Building air leakage | Number | Required | X | Required | X | Required | X | Required | X | Pre | Building/ProjectStatus/EventType == "audit" | Building/BuildingDetails/Enclosure/AirInfiltration/AirInfiltrationMeasurement/BuildingAirLeakage/AirLeakage | B.2.18 | OK |  | OK |  |  | 1 | House Orientation | Direction Faced by front of house
Air infiltration (test-in)Building air leakage unitEnumerationPreBuilding/BuildingDetails/Enclosure/AirInfiltration/AirInfiltrationMeasurement/BuildingAirLeakage/UnitofMeasure | Air infiltration (test-in) | Building air leakage unit | Enumeration | Required | X | Required | X | Required | X | Required | X | Pre | Building/ProjectStatus/EventType == "audit" | Building/BuildingDetails/Enclosure/AirInfiltration/AirInfiltrationMeasurement/BuildingAirLeakage/UnitofMeasure | B.2.16 | OK |  | OK |  |  | 2 | Skylights | Required: Has Skylights Boolean (Yes/No); IF YES - Required: Total Skylight Area; IF YES - Required: Number of Panes; IF YES - Required: Frame Type; IF YES - Required: Glazing Type; OR - Window U-Factor / SHGC Specifications (May be more difficult to find)
Air infiltration (test-in)House pressureNumberPreBuilding/BuildingDetails/Enclosure/AirInfiltration/AirInfiltrationMeasurement/HousePressure | Air infiltration (test-in) | House pressure | Number | Required | X | Required | X | Required | X | Required | X | Pre | Building/ProjectStatus/EventType == "audit" | Building/BuildingDetails/Enclosure/AirInfiltration/AirInfiltrationMeasurement/HousePressure | B.2.17, B.2.33 | OK |  | OK |  |  | 3 | Attic floor insulation | Required: Attic or Ceiling Type
Air infiltration (test-out)Building air leakageNumberProposedBuilding/BuildingDetails/Enclosure/AirInfiltration/AirInfiltrationMeasurement/BuildingAirLeakage/AirLeakage | Air infiltration (test-out) | Building air leakage | Number | Required | X | Optional |  | Optional |  | Optional |  | Proposed | Building/ProjectStatus/EventType == "proposed workscope" | Building/BuildingDetails/Enclosure/AirInfiltration/AirInfiltrationMeasurement/BuildingAirLeakage/AirLeakage | B.2.18 | OK |  | OK |  |  | 4 | Floor insulation | Required: Foundation Type; Path 1: Dependent & Required: Floor Insulation R-Value over Basement or Crawlspace / Path 2: Dependent & Required: Foundation Insulation R-Value
Air infiltration (test-out)Building air leakage unitEnumerationProposedBuilding/BuildingDetails/Enclosure/AirInfiltration/AirInfiltrationMeasurement/BuildingAirLeakage/UnitofMeasure | Air infiltration (test-out) | Building air leakage unit | Enumeration | Required | X | Optional |  | Optional |  | Optional |  | Proposed | Building/ProjectStatus/EventType == "proposed workscope" | Building/BuildingDetails/Enclosure/AirInfiltration/AirInfiltrationMeasurement/BuildingAirLeakage/UnitofMeasure | B.2.16 | OK |  | OK |  |  | 5 | HVAC distribution | Required: Duct Insulation Boolean (Yes/No)
Air infiltration (test-out)House pressureNumberProposedBuilding/BuildingDetails/Enclosure/AirInfiltration/AirInfiltrationMeasurement/HousePressure | Air infiltration (test-out) | House pressure | Number | Required | X | Optional |  | Optional |  | Optional |  | Proposed | Building/ProjectStatus/EventType == "proposed workscope" | Building/BuildingDetails/Enclosure/AirInfiltration/AirInfiltrationMeasurement/HousePressure | B.2.17, B.2.33 | OK |  | OK |  |  | 6 | Site and building envelope | If Townhouse/Duplex Selected - Required: Position of Unit Enumeration (Middle, Left, Right)
Air infiltration (test-out)Building air leakageNumberPostBuilding/BuildingDetails/Enclosure/AirInfiltration/AirInfiltrationMeasurement/BuildingAirLeakage/AirLeakage | Air infiltration (test-out) | Building air leakage | Number | Optional |  | Optional |  | Optional |  | Required | X | Post | Building/ProjectStatus/EventType == "job completion testing/final inspection" | Building/BuildingDetails/Enclosure/AirInfiltration/AirInfiltrationMeasurement/BuildingAirLeakage/AirLeakage | B.2.18 | ADDED BY NYSERDA |  |  |  |  | 7 | Site and building envelope | Required: R-Value for Roof Insulation (In HPXML); Required: Roof Color (In HPXML with Limitations)
Air infiltration (test-out)Building air leakage unitEnumerationPostBuilding/BuildingDetails/Enclosure/AirInfiltration/AirInfiltrationMeasurement/BuildingAirLeakage/UnitofMeasure | Air infiltration (test-out) | Building air leakage unit | Enumeration | Optional |  | Optional |  | Optional |  | Required | X | Post | Building/ProjectStatus/EventType == "job completion testing/final inspection" | Building/BuildingDetails/Enclosure/AirInfiltration/AirInfiltrationMeasurement/BuildingAirLeakage/UnitofMeasure | B.2.16 | ADDED BY NYSERDA |  |  |  |  | 8 | Wall insulation | Required: Wall Characteristics Enumeration (Front or ALL); Required: Wall Construction Enumeration ( Wood Frame / Wood Frame with rigid foam sheathing / Wood Frame with Optimum Value Engineering (OVE) / Structural Brick / Concrete Block or Stone / Straw Bale);
Air infiltration (test-out)House pressureNumberPostBuilding/BuildingDetails/Enclosure/AirInfiltration/AirInfiltrationMeasurement/HousePressure | Air infiltration (test-out) | House pressure | Number | Optional |  | Optional |  | Optional |  | Required | X | Post | Building/ProjectStatus/EventType == "job completion testing/final inspection" | Building/BuildingDetails/Enclosure/AirInfiltration/AirInfiltrationMeasurement/HousePressure | B.2.17, B.2.33 | OK |  | OK
Air Infiltration (test-out)Fan PressureNumber (Pa)PostBuilding/BuildingDetails/Enclosure/AirInfiltration/AirInfiltrationMeasurement/FanPressure | Air Infiltration (test-out) | Fan Pressure | Number (Pa) | Optional |  | Optional |  | Optional |  | Optional |  | Post | Building/ProjectStatus/EventType == "job completion testing/final inspection" | Building/BuildingDetails/Enclosure/AirInfiltration/AirInfiltrationMeasurement/FanPressure |  | OK |  | OK |  |  | BPI 2101 Missing List
Air Infiltration (test-out)Fan Ring UsedEnumerationPostBuilding/BuildingDetails/Enclosure/AirInfiltration/AirInfiltrationMeasurement/FanRingUsed | Air Infiltration (test-out) | Fan Ring Used | Enumeration | Optional |  | Optional |  | Optional |  | Optional |  | Post | Building/ProjectStatus/EventType == "job completion testing/final inspection" | Building/BuildingDetails/Enclosure/AirInfiltration/AirInfiltrationMeasurement/FanRingUsed |  | OK |  | OK |  |  | Index | Category | Notes | BPI 2101 Reference # | HPXML Path
Attic floor insulationInsulation materialEnumerationPreBuilding/BuildingDetails/Enclosure/AtticAndRoof/Attics/Attic/AtticFloorInsulation/Layer/InsulationMaterial/<material> | Attic floor insulation | Insulation material | Enumeration | Optional |  | Optional |  | Required | X | Optional |  | Pre | Building/ProjectStatus/EventType == "audit" | Building/BuildingDetails/Enclosure/AtticAndRoof/Attics/Attic/AtticFloorInsulation/Layer/InsulationMaterial/<material> | B.2.22, B.2.23 | OK |  | OK |  | Required: Attic or Ceiling Type | 1 | Air Sealing | Attic Areas Air Sealed Enumeration | B.2.19
Attic floor insulationInsulation materialEnumerationPreBuilding/BuildingDetails/Enclosure/AtticAndRoof/Attics/Attic/AtticFloorInsulation/Layer/InsulationMaterial/<material>/<type> | Attic floor insulation | Insulation material | Enumeration | Optional |  | Optional |  | Required | X | Optional |  | Pre | Building/ProjectStatus/EventType == "audit" | Building/BuildingDetails/Enclosure/AtticAndRoof/Attics/Attic/AtticFloorInsulation/Layer/InsulationMaterial/<material>/<type> | B.2.22, B.2.23 | OK |  | OK |  |  | 2 | Air Sealing | Basement / Crawlspace Areas Air Sealed Enumeration | B.2.20
Attic floor insulationMisaligned insulationBooleanPreBuilding/BuildingDetails/Enclosure/AtticAndRoof/Attics/Attic/AtticFloorInsulation/MisalignedInsulation | Attic floor insulation | Misaligned insulation | Boolean | Optional |  | Optional |  | Optional |  | Optional |  | Pre | Building/ProjectStatus/EventType == "audit" | Building/BuildingDetails/Enclosure/AtticAndRoof/Attics/Attic/AtticFloorInsulation/MisalignedInsulation | [6 empty] | 3 | Air Sealing | Living Spaces Air Sealed Enumeration | B.2.21
Attic floor insulationInsulation nominal R-valueNumberPreBuilding/BuildingDetails/Enclosure/AtticAndRoof/Attics/Attic/AtticFloorInsulation/Layer/NominalRValue | Attic floor insulation | Insulation nominal R-value | Number | Required | X | Required | X | Required | X | Required | X | Pre | Building/ProjectStatus/EventType == "audit" | Building/BuildingDetails/Enclosure/AtticAndRoof/Attics/Attic/AtticFloorInsulation/Layer/NominalRValue | B.2.24 | OK |  | OK |  |  | 4 | Cool Roof | ENERGY STAR qualified Cool Roof Boolean | B.2.29
Attic floor insulationInsulation thicknessNumber (inches)PreBuilding/BuildingDetails/Enclosure/AtticAndRoof/Attics/Attic/AtticFloorInsulation/Layer/Thickness | Attic floor insulation | Insulation thickness | Number (inches) | Optional |  | Optional |  | Optional |  | Optional |  | Pre | Building/ProjectStatus/EventType == "audit" | Building/BuildingDetails/Enclosure/AtticAndRoof/Attics/Attic/AtticFloorInsulation/Layer/Thickness |  | OK |  | OK |  |  | 5 | Windows | Percent of all windows that constitute a group Fraction | B.2.39
Attic floor insulationSurface areaNumber (sq.ft.)PreBuilding/BuildingDetails/Enclosure/AtticAndRoof/Attics/Attic/Area | Attic floor insulation | Surface area | Number (sq.ft.) | Optional |  | Optional |  | Optional |  | Optional |  | Pre | Building/ProjectStatus/EventType == "audit" | Building/BuildingDetails/Enclosure/AtticAndRoof/Attics/Attic/Area |  | OK |  | OK |  |  | 6 | Windows | Exterior Shading Type Enumeration | B.2.45
Attic floor insulationInsulation materialEnumerationProposedBuilding/BuildingDetails/Enclosure/AtticAndRoof/Attics/Attic/AtticFloorInsulation/Layer/InsulationMaterial/<material> | Attic floor insulation | Insulation material | Enumeration | Optional |  | Optional |  | Required | X | Optional |  | Proposed | Building/ProjectStatus/EventType == "proposed workscope" | Building/BuildingDetails/Enclosure/AtticAndRoof/Attics/Attic/AtticFloorInsulation/Layer/InsulationMaterial/<material> | B.2.22, B.2.23 | OK |  | OK | R Value for attic broken out separately from R Value for Roof. |  | 7 | Skylights | Skylights Number, Skylight Area Number, Skylight Glass Type Enumeration, Skylight Glass Layers Enumeration, Skylight 3rd Party Certification Enumeration, Exterior Shading Type Enumeration | ALL B.2.51 - B.2.52, B.2.53, B.2.54, B.2.55, B.2.56, B.2.57
Attic floor insulationInsulation materialEnumerationProposedBuilding/BuildingDetails/Enclosure/AtticAndRoof/Attics/Attic/AtticFloorInsulation/Layer/InsulationMaterial/<material>/<type> | Attic floor insulation | Insulation material | Enumeration | Optional |  | Optional |  | Required | X | Optional |  | Proposed | Building/ProjectStatus/EventType == "proposed workscope" | Building/BuildingDetails/Enclosure/AtticAndRoof/Attics/Attic/AtticFloorInsulation/Layer/InsulationMaterial/<material>/<type> | B.2.22, B.2.23 | OK |  | OK |  |  | 8 | Ceiling Fan | ENERGY STAR ceiling fan Boolean | B.2.69
Attic floor insulationMisaligned insulationBooleanProposedBuilding/BuildingDetails/Enclosure/AtticAndRoof/Attics/Attic/AtticFloorInsulation/MisalignedInsulation | Attic floor insulation | Misaligned insulation | Boolean | Optional |  | Optional |  | Optional |  | Optional |  | Proposed | Building/ProjectStatus/EventType == "proposed workscope" | Building/BuildingDetails/Enclosure/AtticAndRoof/Attics/Attic/AtticFloorInsulation/MisalignedInsulation |  | OK |  | OK |  |  | 9 | Heating | Heating Capacity (Btuh) Number | B.2.76
Attic floor insulationInsulation nominal R-valueNumberProposedBuilding/BuildingDetails/Enclosure/AtticAndRoof/Attics/Attic/AtticFloorInsulation/Layer/NominalRValue | Attic floor insulation | Insulation nominal R-value | Number | Required | X | Required | X | Required | X | Optional |  | Proposed | Building/ProjectStatus/EventType == "proposed workscope" | Building/BuildingDetails/Enclosure/AtticAndRoof/Attics/Attic/AtticFloorInsulation/Layer/NominalRValue | B.2.24 | OK |  | OK |  |  | 10 | Heating | Heating system 3rd party certification Enumeration | B.2.77
Attic floor insulationInsulation thicknessNumber (inches)ProposedBuilding/BuildingDetails/Enclosure/AtticAndRoof/Attics/Attic/AtticFloorInsulation/Layer/Thickness | Attic floor insulation | Insulation thickness | Number (inches) | Optional |  | Optional |  | Optional |  | Optional |  | Proposed | Building/ProjectStatus/EventType == "proposed workscope" | Building/BuildingDetails/Enclosure/AtticAndRoof/Attics/Attic/AtticFloorInsulation/Layer/Thickness |  | OK |  | OK |  |  | 11 | Heat Pump | Geothermal Loop Enumeration | B.2.95
Attic floor insulationSurface areaNumber (sq.ft.)ProposedBuilding/BuildingDetails/Enclosure/AtticAndRoof/Attics/Attic/Area | Attic floor insulation | Surface area | Number (sq.ft.) | Optional |  | Optional |  | Optional |  | Optional |  | Proposed | Building/ProjectStatus/EventType == "proposed workscope" | Building/BuildingDetails/Enclosure/AtticAndRoof/Attics/Attic/Area |  | OK |  | OK |  |  | 12 | HVAC Systems | Calculation used to size new/replacement heating system Enumeration | B.2.97
Attic floor insulationInsulation materialEnumerationPostBuilding/BuildingDetails/Enclosure/AtticAndRoof/Attics/Attic/AtticFloorInsulation/Layer/InsulationMaterial/<material> | Attic floor insulation | Insulation material | Enumeration | Optional |  | Optional |  | Required | X | Required | X | Post | Building/ProjectStatus/EventType == "job completion testing/final inspection" | Building/BuildingDetails/Enclosure/AtticAndRoof/Attics/Attic/AtticFloorInsulation/Layer/InsulationMaterial/<material> | B.2.22, B.2.23 | OK |  | OK |  |  | 13 | HVAC Systems | Home Energy Management System Boolean | B.2.98
Attic floor insulationInsulation materialEnumerationPostBuilding/BuildingDetails/Enclosure/AtticAndRoof/Attics/Attic/AtticFloorInsulation/Layer/InsulationMaterial/<material>/<type> | Attic floor insulation | Insulation material | Enumeration | Optional |  | Optional |  | Required | X | Required | X | Post | Building/ProjectStatus/EventType == "job completion testing/final inspection" | Building/BuildingDetails/Enclosure/AtticAndRoof/Attics/Attic/AtticFloorInsulation/Layer/InsulationMaterial/<material>/<type> | B.2.22, B.2.23 | OK |  | OK |  |  | 14 | HVAC Improvements | HVAC System Clean & Tune Boolean | B.2.100
Attic floor insulationMisaligned insulationBooleanPostBuilding/BuildingDetails/Enclosure/AtticAndRoof/Attics/Attic/AtticFloorInsulation/MisalignedInsulation | Attic floor insulation | Misaligned insulation | Boolean | Optional |  | Optional |  | Optional |  | Required | X | Post | Building/ProjectStatus/EventType == "job completion testing/final inspection" | Building/BuildingDetails/Enclosure/AtticAndRoof/Attics/Attic/AtticFloorInsulation/MisalignedInsulation |  | OK |  | OK |  |  | 15 | Domestic Water Heaters | Back-up System Enumeration | B.2.104
Attic floor insulationInsulation nominal R-valueNumberPostBuilding/BuildingDetails/Enclosure/AtticAndRoof/Attics/Attic/AtticFloorInsulation/Layer/NominalRValue | Attic floor insulation | Insulation nominal R-value | Number | Required | X | Required | X | Required | X | Required | X | Post | Building/ProjectStatus/EventType == "job completion testing/final inspection" | Building/BuildingDetails/Enclosure/AtticAndRoof/Attics/Attic/AtticFloorInsulation/Layer/NominalRValue | B.2.24 | OK |  | OK |  |  | 16 | Domestic Water Heaters | Fraction of Water Heat Load Served Percent | B.2.109
Attic floor insulationInsulation thicknessNumber (inches)PostBuilding/BuildingDetails/Enclosure/AtticAndRoof/Attics/Attic/AtticFloorInsulation/Layer/Thickness | Attic floor insulation | Insulation thickness | Number (inches) | Optional |  | Optional |  | Optional |  | Required | X | Post | Building/ProjectStatus/EventType == "job completion testing/final inspection" | Building/BuildingDetails/Enclosure/AtticAndRoof/Attics/Attic/AtticFloorInsulation/Layer/Thickness |  | OK |  | OK |  |  | 17 | Domestic Water Heaters | Water Heater jacket insulation nominal R value Number | B.2.110
Attic floor insulationSurface areaNumber (sq.ft.)PostBuilding/BuildingDetails/Enclosure/AtticAndRoof/Attics/Attic/Area | Attic floor insulation | Surface area | Number (sq.ft.) | Optional |  | Optional |  | Optional |  | Optional |  | Post | Building/ProjectStatus/EventType == "job completion testing/final inspection" | Building/BuildingDetails/Enclosure/AtticAndRoof/Attics/Attic/Area |  | OK |  | OK |  |  | 18 | Domestic Water Heaters | Type of active system Enumeration | B.2.112
Attic roof insulationInsulation materialEnumerationPreBuilding/BuildingDetails/Enclosure/AtticAndRoof/Attics/Attic/AtticRoofInsulation/Layer/InsulationMaterial/<material> | Attic roof insulation | Insulation material | Enumeration | Optional |  | Optional |  | Required | X | Optional |  | Pre | Building/ProjectStatus/EventType == "audit" | Building/BuildingDetails/Enclosure/AtticAndRoof/Attics/Attic/AtticRoofInsulation/Layer/InsulationMaterial/<material> | B.2.22, B.2.23 | OK |  | OK |  |  | 19 | Domestic Water Heaters | Type of passive system Enumeration | B.2.113
Attic roof insulationInsulation materialEnumerationPreBuilding/BuildingDetails/Enclosure/AtticAndRoof/Attics/Attic/AtticRoofInsulation/Layer/InsulationMaterial/<material>/<type> | Attic roof insulation | Insulation material | Enumeration | Optional |  | Optional |  | Required | X | Optional |  | Pre | Building/ProjectStatus/EventType == "audit" | Building/BuildingDetails/Enclosure/AtticAndRoof/Attics/Attic/AtticRoofInsulation/Layer/InsulationMaterial/<material>/<type> | B.2.22, B.2.23 | OK |  | OK |  |  | 20 | Other | Passive Solar Boolean | B.2.115
Attic roof insulationMisaligned insulationBooleanPreBuilding/BuildingDetails/Enclosure/AtticAndRoof/Attics/Attic/AtticRoofInsulation/MisalignedInsulation | Attic roof insulation | Misaligned insulation | Boolean | Optional |  | Optional |  | Optional |  | Optional |  | Pre | Building/ProjectStatus/EventType == "audit" | Building/BuildingDetails/Enclosure/AtticAndRoof/Attics/Attic/AtticRoofInsulation/MisalignedInsulation |  | OK |  | OK |  |  | 21 | Other | Ventilation fan type Enumeration | B.2.116 | Systems/MechanicalVentilation/VentilationFans/VentilationFan/FanType
Attic roof insulationInsulation nominal R-valueNumberPreBuilding/BuildingDetails/Enclosure/AtticAndRoof/Attics/Attic/AtticRoofInsulation/Layer/NominalRValue | Attic roof insulation | Insulation nominal R-value | Number | Required | X | Required | X | Required | X | Required | X | Pre | Building/ProjectStatus/EventType == "audit" | Building/BuildingDetails/Enclosure/AtticAndRoof/Attics/Attic/AtticRoofInsulation/Layer/NominalRValue | B.2.24 | OK |  | OK |  |  | 22 | Other | Exterior Features Enumeration | B.2.117 | Enclosure/Walls/Wall/Siding
Attic roof insulationInsulation thicknessNumber (inches)PreBuilding/BuildingDetails/Enclosure/AtticAndRoof/Attics/Attic/AtticRoofInsulation/Layer/Thickness | Attic roof insulation | Insulation thickness | Number (inches) | Optional |  | Optional |  | Optional |  | Optional |  | Pre | Building/ProjectStatus/EventType == "audit" | Building/BuildingDetails/Enclosure/AtticAndRoof/Attics/Attic/AtticRoofInsulation/Layer/Thickness |  | OK |  | OK |  |  | 23 | Water Efficiency | Kitchen faucet flow rate Number | B.2.119
Attic roof insulationSurface areaNumber (sq.ft.)PreBuilding/BuildingDetails/Enclosure/AtticAndRoof/Attics/Attic/Area | Attic roof insulation | Surface area | Number (sq.ft.) | Optional |  | Optional |  | Optional |  | Optional |  | Pre | Building/ProjectStatus/EventType == "audit" | Building/BuildingDetails/Enclosure/AtticAndRoof/Attics/Attic/Area |  | OK |  | OK | Not in HES or HPXML Mapping |  | 24 | Water Efficiency | Bathroom faucet flow rate Number | B.2.120
Attic roof insulationInsulation materialEnumerationProposedBuilding/BuildingDetails/Enclosure/AtticAndRoof/Attics/Attic/AtticRoofInsulation/Layer/InsulationMaterial/<material> | Attic roof insulation | Insulation material | Enumeration | Optional |  | Optional |  | Required | X | Optional |  | Proposed | Building/ProjectStatus/EventType == "proposed workscope" | Building/BuildingDetails/Enclosure/AtticAndRoof/Attics/Attic/AtticRoofInsulation/Layer/InsulationMaterial/<material> | B.2.22, B.2.23 | OK |  | OK | Not in HES or HPXML Mapping |  | 25 | Water Efficiency | Shower flow rate Number | B.2.121
Attic roof insulationInsulation materialEnumerationProposedBuilding/BuildingDetails/Enclosure/AtticAndRoof/Attics/Attic/AtticRoofInsulation/Layer/InsulationMaterial/<material>/<type> | Attic roof insulation | Insulation material | Enumeration | Optional |  | Optional |  | Required | X | Optional |  | Proposed | Building/ProjectStatus/EventType == "proposed workscope" | Building/BuildingDetails/Enclosure/AtticAndRoof/Attics/Attic/AtticRoofInsulation/Layer/InsulationMaterial/<material>/<type> | B.2.22, B.2.23 | OK |  | OK | Not in HES or HPXML Mapping |  | 26 | Water Efficiency | Toilet flush volume Number | B.2.122
Attic roof insulationMisaligned insulationBooleanProposedBuilding/BuildingDetails/Enclosure/AtticAndRoof/Attics/Attic/AtticRoofInsulation/MisalignedInsulation | Attic roof insulation | Misaligned insulation | Boolean | Optional |  | Optional |  | Optional |  | Optional |  | Proposed | Building/ProjectStatus/EventType == "proposed workscope" | Building/BuildingDetails/Enclosure/AtticAndRoof/Attics/Attic/AtticRoofInsulation/MisalignedInsulation |  | OK |  | OK | Not in HES or HPXML Mapping |  | 27 | Water Efficiency | Toilets dual flush Boolean | B.2.123
Attic roof insulationInsulation nominal R-valueNumberProposedBuilding/BuildingDetails/Enclosure/AtticAndRoof/Attics/Attic/AtticRoofInsulation/Layer/NominalRValue | Attic roof insulation | Insulation nominal R-value | Number | Required | X | Required | X | Required | X | Optional |  | Proposed | Building/ProjectStatus/EventType == "proposed workscope" | Building/BuildingDetails/Enclosure/AtticAndRoof/Attics/Attic/AtticRoofInsulation/Layer/NominalRValue | B.2.24 | OK |  | OK | Not in HES or HPXML Mapping |  | 28 | Reclaimed Water | ALL | B.2.124
Attic roof insulationInsulation thicknessNumber (inches)ProposedBuilding/BuildingDetails/Enclosure/AtticAndRoof/Attics/Attic/AtticRoofInsulation/Layer/Thickness | Attic roof insulation | Insulation thickness | Number (inches) | Optional |  | Optional |  | Optional |  | Optional |  | Proposed | Building/ProjectStatus/EventType == "proposed workscope" | Building/BuildingDetails/Enclosure/AtticAndRoof/Attics/Attic/AtticRoofInsulation/Layer/Thickness |  | OK |  | OK | Not in HES or HPXML Mapping |  | 29 | Photovoltaic System | ALL | B.2.131
Attic roof insulationSurface areaNumber (sq.ft.)ProposedBuilding/BuildingDetails/Enclosure/AtticAndRoof/Attics/Attic/Area | Attic roof insulation | Surface area | Number (sq.ft.) | Optional |  | Optional |  | Optional |  | Optional |  | Proposed | Building/ProjectStatus/EventType == "proposed workscope" | Building/BuildingDetails/Enclosure/AtticAndRoof/Attics/Attic/Area |  | OK |  | OK | Not in HES or HPXML Mapping |  | 30 | Siting Issues | ALL | B.2.148
Attic roof insulationInsulation materialEnumerationPostBuilding/BuildingDetails/Enclosure/AtticAndRoof/Attics/Attic/AtticRoofInsulation/Layer/InsulationMaterial/<material> | Attic roof insulation | Insulation material | Enumeration | Optional |  | Optional |  | Required | X | Required | X | Post | Building/ProjectStatus/EventType == "job completion testing/final inspection" | Building/BuildingDetails/Enclosure/AtticAndRoof/Attics/Attic/AtticRoofInsulation/Layer/InsulationMaterial/<material> | B.2.22, B.2.23 | OK |  | OK | Not in HES or HPXML Mapping |  | 31 | Energy Consumption and Savings | Fuel Provider Name Text | B.2.159
Attic roof insulationInsulation materialEnumerationPostBuilding/BuildingDetails/Enclosure/AtticAndRoof/Attics/Attic/AtticRoofInsulation/Layer/InsulationMaterial/<material>/<type> | Attic roof insulation | Insulation material | Enumeration | Optional |  | Optional |  | Required | X | Required | X | Post | Building/ProjectStatus/EventType == "job completion testing/final inspection" | Building/BuildingDetails/Enclosure/AtticAndRoof/Attics/Attic/AtticRoofInsulation/Layer/InsulationMaterial/<material>/<type> | B.2.22, B.2.23 | OK |  | OK | Not in HES or HPXML Mapping |  | 32 | Energy Consumption and Savings | Energy Units Enumeration | B.2.160
Attic roof insulationMisaligned insulationBooleanPostBuilding/BuildingDetails/Enclosure/AtticAndRoof/Attics/Attic/AtticRoofInsulation/MisalignedInsulation | Attic roof insulation | Misaligned insulation | Boolean | Optional |  | Optional |  | Optional |  | Required | X | Post | Building/ProjectStatus/EventType == "job completion testing/final inspection" | Building/BuildingDetails/Enclosure/AtticAndRoof/Attics/Attic/AtticRoofInsulation/MisalignedInsulation |  | OK |  | OK | Not in HES or HPXML Mapping |  | 33 | Energy Consumption and Savings | Type of Meter Reading Enumeration | B.2.163
Attic roof insulationInsulation nominal R-valueNumberPostBuilding/BuildingDetails/Enclosure/AtticAndRoof/Attics/Attic/AtticRoofInsulation/Layer/NominalRValue | Attic roof insulation | Insulation nominal R-value | Number | Required | X | Required | X | Required | X | Required | X | Post | Building/ProjectStatus/EventType == "job completion testing/final inspection" | Building/BuildingDetails/Enclosure/AtticAndRoof/Attics/Attic/AtticRoofInsulation/Layer/NominalRValue | B.2.24 | OK |  | OK | Not in HES or HPXML Mapping |  | 34 | Energy Consumption and Savings | Energy Savings Type Enumeration | B.2.167
Attic roof insulationInsulation thicknessNumber (inches)PostBuilding/BuildingDetails/Enclosure/AtticAndRoof/Attics/Attic/AtticRoofInsulation/Layer/Thickness | Attic roof insulation | Insulation thickness | Number (inches) | Optional |  | Optional |  | Optional |  | Required | X | Post | Building/ProjectStatus/EventType == "job completion testing/final inspection" | Building/BuildingDetails/Enclosure/AtticAndRoof/Attics/Attic/AtticRoofInsulation/Layer/Thickness |  | OK |  | OK | Not in HES or HPXML Mapping |  | 35 | Energy Consumption and Savings | Demand Savings Number | B.2.169
Attic roof insulationSurface areaNumber (sq.ft.)PostBuilding/BuildingDetails/Enclosure/AtticAndRoof/Attics/Attic/Area | Attic roof insulation | Surface area | Number (sq.ft.) | Optional |  | Optional |  | Optional |  | Optional |  | Post | Building/ProjectStatus/EventType == "job completion testing/final inspection" | Building/BuildingDetails/Enclosure/AtticAndRoof/Attics/Attic/Area |  | OK |  | OK | Not in HES or HPXML Mapping |  | 36 | Energy Consumption and Savings | Water Units Enumeration | B.2.170
BPI-2400 inputsWeather regression start dateDatePreConsumption/ConsumptionDetails/ConsumptionInfo/BPI2400Inputs/WeatherRegressionBeginDate | BPI-2400 inputs | Weather regression start date | Date | Optional |  | Optional |  | Optional |  | Optional |  | Pre | Building/ProjectStatus/EventType == "audit" | Consumption/ConsumptionDetails/ConsumptionInfo/BPI2400Inputs/WeatherRegressionBeginDate |  | OK |  | OK | Not in HES or HPXML Mapping |  | 37 | Energy Consumption and Savings | Total Water Savings Number | B.2.171
BPI-2400 inputsWeather regression end dateDatePreConsumption/ConsumptionDetails/ConsumptionInfo/BPI2400Inputs/WeatherRegressionEndDate | BPI-2400 inputs | Weather regression end date | Date | Optional |  | Optional |  | Optional |  | Optional |  | Pre | Building/ProjectStatus/EventType == "audit" | Consumption/ConsumptionDetails/ConsumptionInfo/BPI2400Inputs/WeatherRegressionEndDate |  | OK |  | OK | Not in HES or HPXML Mapping |  | 38 | Energy Consumption and Savings | Water Savings Type Enumeration | B.2.172
BPI-2400 inputsCalibration weather regression CV-RMSEFractionPreConsumption/ConsumptionDetails/ConsumptionInfo/BPI2400Inputs/CalibrationWeatherRegressionCVRMSE | BPI-2400 inputs | Calibration weather regression CV-RMSE | Fraction | Optional |  | Optional |  | Optional |  | Optional |  | Pre | Building/ProjectStatus/EventType == "audit" | Consumption/ConsumptionDetails/ConsumptionInfo/BPI2400Inputs/CalibrationWeatherRegressionCVRMSE |  | OK |  | OK | Not in HES or HPXML Mapping |  | 39 | Energy Consumption and Savings | Total dollars saved from water efficiency upgrades Number | B.2.173
BPI-2400 inputsWeather normalized annual heating usageNumberPreConsumption/ConsumptionDetails/ConsumptionInfo/BPI2400Inputs/WeatherNormalizedHeatingUsage | BPI-2400 inputs | Weather normalized annual heating usage | Number | Optional |  | Optional |  | Optional |  | Optional |  | Pre | Building/ProjectStatus/EventType == "audit" | Consumption/ConsumptionDetails/ConsumptionInfo/BPI2400Inputs/WeatherNormalizedHeatingUsage |  | OK |  | OK | Not in HES or HPXML Mapping |  | 40 | Health and Safety | Radon tested Boolean | B.2.175
BPI-2400 inputsWeather normalized annual cooling usageNumberPreConsumption/ConsumptionDetails/ConsumptionInfo/BPI2400Inputs/WeatherNormalizedCoolingUsage | BPI-2400 inputs | Weather normalized annual cooling usage | Number | Optional |  | Optional |  | Optional |  | Optional |  | Pre | Building/ProjectStatus/EventType == "audit" | Consumption/ConsumptionDetails/ConsumptionInfo/BPI2400Inputs/WeatherNormalizedCoolingUsage |  | OK |  | OK | Not in HES or HPXML Mapping |  | 41 | Health and Safety | Radon test result Number | B.2.76
BPI-2400 inputsWeather normalized annual baseload usageNumberPreConsumption/ConsumptionDetails/ConsumptionInfo/BPI2400Inputs/WeatherNormalizedBaseloadUsage | BPI-2400 inputs | Weather normalized annual baseload usage | Number | Optional |  | Optional |  | Optional |  | Optional |  | Pre | Building/ProjectStatus/EventType == "audit" | Consumption/ConsumptionDetails/ConsumptionInfo/BPI2400Inputs/WeatherNormalizedBaseloadUsage |  | OK |  | OK | Not in HES or HPXML Mapping |  | 42 | Health and Safety | Health and safety tests completed | B.2.178
BPI-2400 inputsCalibration qualificationEnumerationPreConsumption/ConsumptionDetails/ConsumptionInfo/BPI2400Inputs/CalibrationQualification | BPI-2400 inputs | Calibration qualification | Enumeration | Optional |  | Optional |  | Optional |  | Optional |  | Pre | Building/ProjectStatus/EventType == "audit" | Consumption/ConsumptionDetails/ConsumptionInfo/BPI2400Inputs/CalibrationQualification |  | OK |  | OK | Not in HES or HPXML Mapping |  | 43 | Health and Safety | Health and safety tests passed | B.2.179
BPI-2400 inputsSimplified model calibration total bias errorFractionPreConsumption/ConsumptionDetails/ConsumptionInfo/BPI2400Inputs/SimplifiedModelCalibrationTotalBiasError | BPI-2400 inputs | Simplified model calibration total bias error | Fraction | Optional |  | Optional |  | Optional |  | Optional |  | Pre | Building/ProjectStatus/EventType == "audit" | Consumption/ConsumptionDetails/ConsumptionInfo/BPI2400Inputs/SimplifiedModelCalibrationTotalBiasError |  | OK |  | OK | Not in HES or HPXML Mapping
BPI-2400 inputsDetailed model calibration heating bias errorFractionPreConsumption/ConsumptionDetails/ConsumptionInfo/BPI2400Inputs/DetailedModelCalibrationHeatingBiasError | BPI-2400 inputs | Detailed model calibration heating bias error | Fraction | Optional |  | Optional |  | Optional |  | Optional |  | Pre | Building/ProjectStatus/EventType == "audit" | Consumption/ConsumptionDetails/ConsumptionInfo/BPI2400Inputs/DetailedModelCalibrationHeatingBiasError |  | OK |  | OK | Not in HES or HPXML Mapping
BPI-2400 inputsDetailed model calibration baseload absolute errorFractionPreConsumption/ConsumptionDetails/ConsumptionInfo/BPI2400Inputs/DetailedModelCalibrationBaseloadAbsoluteError | BPI-2400 inputs | Detailed model calibration baseload absolute error | Fraction | Optional |  | Optional |  | Optional |  | Optional |  | Pre | Building/ProjectStatus/EventType == "audit" | Consumption/ConsumptionDetails/ConsumptionInfo/BPI2400Inputs/DetailedModelCalibrationBaseloadAbsoluteError |  | OK |  | OK | Not in HES or HPXML Mapping
BPI-2400 inputsDetailed model calibration cooling bias errorFractionPreConsumption/ConsumptionDetails/ConsumptionInfo/BPI2400Inputs/DetailedModelCalibrationCoolingBiasError | BPI-2400 inputs | Detailed model calibration cooling bias error | Fraction | Optional |  | Optional |  | Optional |  | Optional |  | Pre | Building/ProjectStatus/EventType == "audit" | Consumption/ConsumptionDetails/ConsumptionInfo/BPI2400Inputs/DetailedModelCalibrationCoolingBiasError |  | OK |  | OK | Not in HES or HPXML Mapping
BPI-2400 inputsDetailed model calibration cooling absolute errorFractionPreConsumption/ConsumptionDetails/ConsumptionInfo/BPI2400Inputs/DetailedModelCalibrationCoolingAbsoluteError | BPI-2400 inputs | Detailed model calibration cooling absolute error | Fraction | Optional |  | Optional |  | Optional |  | Optional |  | Pre | Building/ProjectStatus/EventType == "audit" | Consumption/ConsumptionDetails/ConsumptionInfo/BPI2400Inputs/DetailedModelCalibrationCoolingAbsoluteError |  | OK |  | OK | Not in HES or HPXML Mapping
BPI-2400 inputsDetailed model calibration baseload bias errorFractionPreConsumption/ConsumptionDetails/ConsumptionInfo/BPI2400Inputs/DetailedModelCalibrationBaseloadBiasError | BPI-2400 inputs | Detailed model calibration baseload bias error | Fraction | Optional |  | Optional |  | Optional |  | Optional |  | Pre | Building/ProjectStatus/EventType == "audit" | Consumption/ConsumptionDetails/ConsumptionInfo/BPI2400Inputs/DetailedModelCalibrationBaseloadBiasError |  | OK |  | OK | Not in HES or HPXML Mapping
BPI-2400 inputsDetailed model calibration heating absolute errorFractionPreConsumption/ConsumptionDetails/ConsumptionInfo/BPI2400Inputs/DetailedModelCalibrationHeatingAbsoluteError | BPI-2400 inputs | Detailed model calibration heating absolute error | Fraction | Optional |  | Optional |  | Optional |  | Optional |  | Pre | Building/ProjectStatus/EventType == "audit" | Consumption/ConsumptionDetails/ConsumptionInfo/BPI2400Inputs/DetailedModelCalibrationHeatingAbsoluteError |  | OK |  | OK | Not in HES or HPXML Mapping
Carbon monoxide test (test-in)Current conditionNumber (ppm)PreBuilding/BuildingDetails/HealthAndSafety/CombustionAppliances/CombustionApplianceZone/CombustionApplianceTest/CarbonMonoxideTest/CurrentCondition | Carbon monoxide test (test-in) | Current condition | Number (ppm) | Optional |  | Optional |  | Optional |  | Optional |  | Pre | Building/ProjectStatus/EventType == "audit" | Building/BuildingDetails/HealthAndSafety/CombustionAppliances/CombustionApplianceZone/CombustionApplianceTest/CarbonMonoxideTest/CurrentCondition |  | OK |  | OK | Not in HES or HPXML Mapping
Carbon monoxide test (test-in)Test resultEnumerationPreBuilding/BuildingDetails/HealthAndSafety/CombustionAppliances/CombustionApplianceZone/CombustionApplianceTest/CarbonMonoxideTest/TestResult | Carbon monoxide test (test-in) | Test result | Enumeration | Optional |  | Optional |  | Optional |  | Optional |  | Pre | Building/ProjectStatus/EventType == "audit" | Building/BuildingDetails/HealthAndSafety/CombustionAppliances/CombustionApplianceZone/CombustionApplianceTest/CarbonMonoxideTest/TestResult |  | OK |  | OK | We can review this, technically not HES required but I'm sure contractor info is useful
Carbon monoxide test (test-in)Poor scenarioNumber (ppm)PreBuilding/BuildingDetails/HealthAndSafety/CombustionAppliances/CombustionApplianceZone/CombustionApplianceTest/CarbonMonoxideTest/PoorScenario | Carbon monoxide test (test-in) | Poor scenario | Number (ppm) | Optional |  | Optional |  | Optional |  | Optional |  | Pre | Building/ProjectStatus/EventType == "audit" | Building/BuildingDetails/HealthAndSafety/CombustionAppliances/CombustionApplianceZone/CombustionApplianceTest/CarbonMonoxideTest/PoorScenario |  | OK |  | OK
Carbon monoxide test (test-out)Current conditionNumber (ppm)ProposedBuilding/BuildingDetails/HealthAndSafety/CombustionAppliances/CombustionApplianceZone/CombustionApplianceTest/CarbonMonoxideTest/CurrentCondition | Carbon monoxide test (test-out) | Current condition | Number (ppm) | Required | X | Optional |  | Required | X | Optional |  | Proposed | Building/ProjectStatus/EventType == "proposed workscope" | Building/BuildingDetails/HealthAndSafety/CombustionAppliances/CombustionApplianceZone/CombustionApplianceTest/CarbonMonoxideTest/CurrentCondition | B.2.177 | OK |  | OK
Carbon monoxide test (test-out)Test resultEnumerationProposedBuilding/BuildingDetails/HealthAndSafety/CombustionAppliances/CombustionApplianceZone/CombustionApplianceTest/CarbonMonoxideTest/TestResult | Carbon monoxide test (test-out) | Test result | Enumeration | Required | X | Optional |  | Required | X | Optional |  | Proposed | Building/ProjectStatus/EventType == "proposed workscope" | Building/BuildingDetails/HealthAndSafety/CombustionAppliances/CombustionApplianceZone/CombustionApplianceTest/CarbonMonoxideTest/TestResult | B.2.177 | OK |  | OK
Carbon monoxide test (test-out)Poor scenarioNumber (ppm)ProposedBuilding/BuildingDetails/HealthAndSafety/CombustionAppliances/CombustionApplianceZone/CombustionApplianceTest/CarbonMonoxideTest/PoorScenario | Carbon monoxide test (test-out) | Poor scenario | Number (ppm) | Required | X | Optional |  | Required | X | Optional |  | Proposed | Building/ProjectStatus/EventType == "proposed workscope" | Building/BuildingDetails/HealthAndSafety/CombustionAppliances/CombustionApplianceZone/CombustionApplianceTest/CarbonMonoxideTest/PoorScenario | B.2.177 | OK |  | OK
Carbon monoxide test (test-out)Current conditionNumber (ppm)PostBuilding/BuildingDetails/HealthAndSafety/CombustionAppliances/CombustionApplianceZone/CombustionApplianceTest/CarbonMonoxideTest/CurrentCondition | Carbon monoxide test (test-out) | Current condition | Number (ppm) | Required | X | Optional |  | Required | X | Required | X | Post | Building/ProjectStatus/EventType == "job completion testing/final inspection" | Building/BuildingDetails/HealthAndSafety/CombustionAppliances/CombustionApplianceZone/CombustionApplianceTest/CarbonMonoxideTest/CurrentCondition | B.2.177 | OK |  | OK
Carbon monoxide test (test-out)Test resultEnumerationPostBuilding/BuildingDetails/HealthAndSafety/CombustionAppliances/CombustionApplianceZone/CombustionApplianceTest/CarbonMonoxideTest/TestResult | Carbon monoxide test (test-out) | Test result | Enumeration | Required | X | Optional |  | Required | X | Required | X | Post | Building/ProjectStatus/EventType == "job completion testing/final inspection" | Building/BuildingDetails/HealthAndSafety/CombustionAppliances/CombustionApplianceZone/CombustionApplianceTest/CarbonMonoxideTest/TestResult | B.2.177 | OK |  | OK
Carbon monoxide test (test-out)Poor scenarioNumber (ppm)PostBuilding/BuildingDetails/HealthAndSafety/CombustionAppliances/CombustionApplianceZone/CombustionApplianceTest/CarbonMonoxideTest/PoorScenario | Carbon monoxide test (test-out) | Poor scenario | Number (ppm) | Required | X | Optional |  | Required | X | Required | X | Post | Building/ProjectStatus/EventType == "job completion testing/final inspection" | Building/BuildingDetails/HealthAndSafety/CombustionAppliances/CombustionApplianceZone/CombustionApplianceTest/CarbonMonoxideTest/PoorScenario | B.2.177 | OK |  | OK | HES Does not ask for Cooling System Fuel
Combustion appliance test (test-in)CAZ applianceSystem IDPreBuilding/BuildingDetails/HealthAndSafety/CombustionAppliances/CombustionApplianceZone/CombustionApplianceTest/CAZAppliance | Combustion appliance test (test-in) | CAZ appliance | System ID | Optional |  | Optional |  | Optional |  | Optional |  | Pre | Building/ProjectStatus/EventType == "audit" | Building/BuildingDetails/HealthAndSafety/CombustionAppliances/CombustionApplianceZone/CombustionApplianceTest/CAZAppliance |  | OK |  | OK
Combustion appliance test (test-in)Leaks addressedBooleanPreBuilding/BuildingDetails/HealthAndSafety/CombustionAppliances/CombustionApplianceZone/CombustionApplianceTest/FuelLeaks/LeaksAddressed | Combustion appliance test (test-in) | Leaks addressed | Boolean | Optional |  | Optional |  | Optional |  | Optional |  | Pre | Building/ProjectStatus/EventType == "audit" | Building/BuildingDetails/HealthAndSafety/CombustionAppliances/CombustionApplianceZone/CombustionApplianceTest/FuelLeaks/LeaksAddressed |  | OK |  | OK
Combustion appliance test (test-in)Fuel leaks identifiedBooleanPreBuilding/BuildingDetails/HealthAndSafety/CombustionAppliances/CombustionApplianceZone/CombustionApplianceTest/FuelLeaks/LeaksIdentified | Combustion appliance test (test-in) | Fuel leaks identified | Boolean | Optional |  | Optional |  | Optional |  | Optional |  | Pre | Building/ProjectStatus/EventType == "audit" | Building/BuildingDetails/HealthAndSafety/CombustionAppliances/CombustionApplianceZone/CombustionApplianceTest/FuelLeaks/LeaksIdentified |  | OK |  | OK
Combustion appliance test (test-in)Maximum ambient CO in living space during auditNumber (ppm)PreBuilding/BuildingDetails/HealthAndSafety/CombustionAppliances/CombustionApplianceZone/CombustionApplianceTest/CarbonMonoxideTest/MaxAmbientCOinLivingSpaceDuri | Combustion appliance test (test-in) | Maximum ambient CO in living space during audit | Number (ppm) | Optional |  | Optional |  | Optional |  | Optional |  | Pre | Building/ProjectStatus/EventType == "audit" | Building/BuildingDetails/HealthAndSafety/CombustionAppliances/CombustionApplianceZone/CombustionApplianceTest/CarbonMonoxideTest/MaxAmbientCOinLivingSpaceDuringAudit |  | OK |  | OK
Combustion appliance test (test-in)Outside temperature at time of flue draft testNumber (degrees F)PreBuilding/BuildingDetails/HealthAndSafety/CombustionAppliances/CombustionApplianceZone/CombustionApplianceTest/OutsideTemperatureFlueDraftTest | Combustion appliance test (test-in) | Outside temperature at time of flue draft test | Number (degrees F) | Optional |  | Optional |  | Optional |  | Optional |  | Pre | Building/ProjectStatus/EventType == "audit" | Building/BuildingDetails/HealthAndSafety/CombustionAppliances/CombustionApplianceZone/CombustionApplianceTest/OutsideTemperatureFlueDraftTest |  | OK |  | OK
Combustion appliance test (test-out)Leaks addressedBooleanProposedBuilding/BuildingDetails/HealthAndSafety/CombustionAppliances/CombustionApplianceZone/CombustionApplianceTest/FuelLeaks/LeaksAddressed | Combustion appliance test (test-out) | Leaks addressed | Boolean | Required | X | Optional |  | Optional |  | Optional |  | Proposed | Building/ProjectStatus/EventType == "proposed workscope" | Building/BuildingDetails/HealthAndSafety/CombustionAppliances/CombustionApplianceZone/CombustionApplianceTest/FuelLeaks/LeaksAddressed |  | OK |  | OK
Combustion appliance test (test-out)Fuel leaks identifiedBooleanProposedBuilding/BuildingDetails/HealthAndSafety/CombustionAppliances/CombustionApplianceZone/CombustionApplianceTest/FuelLeaks/LeaksIdentified | Combustion appliance test (test-out) | Fuel leaks identified | Boolean | Required | X | Optional |  | Optional |  | Optional |  | Proposed | Building/ProjectStatus/EventType == "proposed workscope" | Building/BuildingDetails/HealthAndSafety/CombustionAppliances/CombustionApplianceZone/CombustionApplianceTest/FuelLeaks/LeaksIdentified |  | OK |  | OK
Combustion appliance test (test-out)Maximum ambient CO in living space during auditNumber (ppm)ProposedBuilding/BuildingDetails/HealthAndSafety/CombustionAppliances/CombustionApplianceZone/CombustionApplianceTest/CarbonMonoxideTest/MaxAmbientCOinLivingSpa | Combustion appliance test (test-out) | Maximum ambient CO in living space during audit | Number (ppm) | Optional |  | Optional |  | Optional |  | Optional |  | Proposed | Building/ProjectStatus/EventType == "proposed workscope" | Building/BuildingDetails/HealthAndSafety/CombustionAppliances/CombustionApplianceZone/CombustionApplianceTest/CarbonMonoxideTest/MaxAmbientCOinLivingSpaceDuringAudit |  | OK |  | OK
Combustion appliance test (test-out)NotesTextProposedBuilding/BuildingDetails/HealthAndSafety/CombustionAppliances/CombustionApplianceZone/CombustionApplianceTest/Notes | Combustion appliance test (test-out) | Notes | Text | Optional |  | Optional |  | Optional |  | Optional |  | Proposed | Building/ProjectStatus/EventType == "proposed workscope" | Building/BuildingDetails/HealthAndSafety/CombustionAppliances/CombustionApplianceZone/CombustionApplianceTest/Notes |  | OK |  | OK | Not in HES or HPXML Mapping
Combustion appliance test (test-out)Outside temperature at time of flue draft testNumber (degrees F)ProposedBuilding/BuildingDetails/HealthAndSafety/CombustionAppliances/CombustionApplianceZone/CombustionApplianceTest/OutsideTemperatureFlueDraftTest | Combustion appliance test (test-out) | Outside temperature at time of flue draft test | Number (degrees F) | Optional |  | Optional |  | Optional |  | Optional |  | Proposed | Building/ProjectStatus/EventType == "proposed workscope" | Building/BuildingDetails/HealthAndSafety/CombustionAppliances/CombustionApplianceZone/CombustionApplianceTest/OutsideTemperatureFlueDraftTest |  | OK |  | OK | Not in HES or HPXML Mapping
Combustion appliance test (test-out)Leaks addressedBooleanPostBuilding/BuildingDetails/HealthAndSafety/CombustionAppliances/CombustionApplianceZone/CombustionApplianceTest/FuelLeaks/LeaksAddressed | Combustion appliance test (test-out) | Leaks addressed | Boolean | Required | X | Optional |  | Optional |  | Required | X | Post | Building/ProjectStatus/EventType == "job completion testing/final inspection" | Building/BuildingDetails/HealthAndSafety/CombustionAppliances/CombustionApplianceZone/CombustionApplianceTest/FuelLeaks/LeaksAddressed |  | OK |  | OK | Not in HES or HPXML Mapping
Combustion appliance test (test-out)Fuel leaks identifiedBooleanPostBuilding/BuildingDetails/HealthAndSafety/CombustionAppliances/CombustionApplianceZone/CombustionApplianceTest/FuelLeaks/LeaksIdentified | Combustion appliance test (test-out) | Fuel leaks identified | Boolean | Required | X | Optional |  | Optional |  | Required | X | Post | Building/ProjectStatus/EventType == "job completion testing/final inspection" | Building/BuildingDetails/HealthAndSafety/CombustionAppliances/CombustionApplianceZone/CombustionApplianceTest/FuelLeaks/LeaksIdentified |  | OK |  | OK | Not in HES or HPXML Mapping
Combustion appliance test (test-out)Maximum ambient CO in living space during auditNumber (ppm)PostBuilding/BuildingDetails/HealthAndSafety/CombustionAppliances/CombustionApplianceZone/CombustionApplianceTest/CarbonMonoxideTest/MaxAmbientCOinLivingSpaceDu | Combustion appliance test (test-out) | Maximum ambient CO in living space during audit | Number (ppm) | Required | X | Optional |  | Optional |  | Required | X | Post | Building/ProjectStatus/EventType == "job completion testing/final inspection" | Building/BuildingDetails/HealthAndSafety/CombustionAppliances/CombustionApplianceZone/CombustionApplianceTest/CarbonMonoxideTest/MaxAmbientCOinLivingSpaceDuringAudit |  | OK |  | OK | Not in HES or HPXML Mapping
Combustion appliance test (test-out)NotesTextPostBuilding/BuildingDetails/HealthAndSafety/CombustionAppliances/CombustionApplianceZone/CombustionApplianceTest/Notes | Combustion appliance test (test-out) | Notes | Text | Optional |  | Optional |  | Optional |  | Optional |  | Post | Building/ProjectStatus/EventType == "job completion testing/final inspection" | Building/BuildingDetails/HealthAndSafety/CombustionAppliances/CombustionApplianceZone/CombustionApplianceTest/Notes |  | OK |  | OK | Not in HES or HPXML Mapping
Combustion appliance test (test-out)Outside temperature at time of flue draft testNumber (degrees F)PostBuilding/BuildingDetails/HealthAndSafety/CombustionAppliances/CombustionApplianceZone/CombustionApplianceTest/OutsideTemperatureFlueDraftTest | Combustion appliance test (test-out) | Outside temperature at time of flue draft test | Number (degrees F) | Optional |  | Optional |  | Optional |  | Optional |  | Post | Building/ProjectStatus/EventType == "job completion testing/final inspection" | Building/BuildingDetails/HealthAndSafety/CombustionAppliances/CombustionApplianceZone/CombustionApplianceTest/OutsideTemperatureFlueDraftTest |  | OK |  | OK | Not in HES or HPXML Mapping
Combustion appliance zone (test-in)Amount ambient CO in CAZ during testingNumber (ppm)PreBuilding/BuildingDetails/HealthAndSafety/CombustionAppliances/CombustionApplianceZone/AmountAmbientCOinCAZduringTesting | Combustion appliance zone (test-in) | Amount ambient CO in CAZ during testing | Number (ppm) | Optional |  | Optional |  | Optional |  | Optional |  | Pre | Building/ProjectStatus/EventType == "audit" | Building/BuildingDetails/HealthAndSafety/CombustionAppliances/CombustionApplianceZone/AmountAmbientCOinCAZduringTesting |  | OK |  | OK | Not in HES or HPXML Mapping
Combustion appliance zone (test-in)CAZ depressurization limitNumber (Pa)PreBuilding/BuildingDetails/HealthAndSafety/CombustionAppliances/CombustionApplianceZone/CAZDepressurizationLimit | Combustion appliance zone (test-in) | CAZ depressurization limit | Number (Pa) | Optional |  | Optional |  | Optional |  | Optional |  | Pre | Building/ProjectStatus/EventType == "audit" | Building/BuildingDetails/HealthAndSafety/CombustionAppliances/CombustionApplianceZone/CAZDepressurizationLimit |  | OK |  | OK | Not in HES or HPXML Mapping
Combustion appliance zone (test-in)Depressurization finding poor caseEnumerationPreBuilding/BuildingDetails/HealthAndSafety/CombustionAppliances/CombustionApplianceZone/DepressurizationFindingPoorCase | Combustion appliance zone (test-in) | Depressurization finding poor case | Enumeration | Optional |  | Optional |  | Optional |  | Optional |  | Pre | Building/ProjectStatus/EventType == "audit" | Building/BuildingDetails/HealthAndSafety/CombustionAppliances/CombustionApplianceZone/DepressurizationFindingPoorCase |  | OK |  | OK | Not in HES or HPXML Mapping
Combustion appliance zone (test-in)Pressure (poor case)Number (Pa)PreBuilding/BuildingDetails/HealthAndSafety/CombustionAppliances/CombustionApplianceZone/PoorCaseTest/Pressure | Combustion appliance zone (test-in) | Pressure (poor case) | Number (Pa) | Optional |  | Optional |  | Optional |  | Optional |  | Pre | Building/ProjectStatus/EventType == "audit" | Building/BuildingDetails/HealthAndSafety/CombustionAppliances/CombustionApplianceZone/PoorCaseTest/Pressure |  | OK |  | OK | Not in HES or HPXML Mapping
Combustion appliance zone (test-in)NotesTextPreBuilding/BuildingDetails/HealthAndSafety/CombustionAppliances/CombustionApplianceZone/Notes | Combustion appliance zone (test-in) | Notes | Text | Optional |  | Optional |  | Optional |  | Optional |  | Pre | Building/ProjectStatus/EventType == "audit" | Building/BuildingDetails/HealthAndSafety/CombustionAppliances/CombustionApplianceZone/Notes |  | OK |  | OK | Not in HES or HPXML Mapping
Combustion appliance zone (test-out)Amount ambient CO in CAZ during testingNumber (ppm)ProposedBuilding/BuildingDetails/HealthAndSafety/CombustionAppliances/CombustionApplianceZone/AmountAmbientCOinCAZduringTesting | Combustion appliance zone (test-out) | Amount ambient CO in CAZ during testing | Number (ppm) | Required | X | Optional |  | Optional |  | Optional |  | Proposed | Building/ProjectStatus/EventType == "proposed workscope" | Building/BuildingDetails/HealthAndSafety/CombustionAppliances/CombustionApplianceZone/AmountAmbientCOinCAZduringTesting |  | OK |  | OK | Not in HES or HPXML Mapping
Combustion appliance zone (test-out)CAZ depressurization limitNumber (Pa)ProposedBuilding/BuildingDetails/HealthAndSafety/CombustionAppliances/CombustionApplianceZone/CAZDepressurizationLimit | Combustion appliance zone (test-out) | CAZ depressurization limit | Number (Pa) | Required | X | Optional |  | Optional |  | Optional |  | Proposed | Building/ProjectStatus/EventType == "proposed workscope" | Building/BuildingDetails/HealthAndSafety/CombustionAppliances/CombustionApplianceZone/CAZDepressurizationLimit |  | OK |  | OK | Not in HES or HPXML Mapping
Combustion appliance zone (test-out)Depressurization finding poor caseEnumerationProposedBuilding/BuildingDetails/HealthAndSafety/CombustionAppliances/CombustionApplianceZone/DepressurizationFindingPoorCase | Combustion appliance zone (test-out) | Depressurization finding poor case | Enumeration | Required | X | Optional |  | Optional |  | Optional |  | Proposed | Building/ProjectStatus/EventType == "proposed workscope" | Building/BuildingDetails/HealthAndSafety/CombustionAppliances/CombustionApplianceZone/DepressurizationFindingPoorCase |  | OK |  | OK | Not in HES or HPXML Mapping
Combustion appliance zone (test-out)Pressure (poor case)Number (Pa)ProposedBuilding/BuildingDetails/HealthAndSafety/CombustionAppliances/CombustionApplianceZone/PoorCaseTest/Pressure | Combustion appliance zone (test-out) | Pressure (poor case) | Number (Pa) | Required | X | Optional |  | Optional |  | Optional |  | Proposed | Building/ProjectStatus/EventType == "proposed workscope" | Building/BuildingDetails/HealthAndSafety/CombustionAppliances/CombustionApplianceZone/PoorCaseTest/Pressure |  | OK |  | OK | Not in HES or HPXML Mapping
Combustion appliance zone (test-out)NotesTextProposedBuilding/BuildingDetails/HealthAndSafety/CombustionAppliances/CombustionApplianceZone/Notes | Combustion appliance zone (test-out) | Notes | Text | Optional |  | Optional |  | Optional |  | Optional |  | Proposed | Building/ProjectStatus/EventType == "proposed workscope" | Building/BuildingDetails/HealthAndSafety/CombustionAppliances/CombustionApplianceZone/Notes |  | OK |  | OK | Not in HES or HPXML Mapping
Combustion appliance zone (test-out)CAZ applianceSystem IDProposedBuilding/BuildingDetails/HealthAndSafety/CombustionAppliances/CombustionApplianceZone/CombustionApplianceTest/CAZAppliance | Combustion appliance zone (test-out) | CAZ appliance | System ID | Required | X | Optional |  | Optional |  | Optional |  | Proposed | Building/ProjectStatus/EventType == "proposed workscope" | Building/BuildingDetails/HealthAndSafety/CombustionAppliances/CombustionApplianceZone/CombustionApplianceTest/CAZAppliance |  | OK |  | OK | Not in HES or HPXML Mapping
Combustion appliance zone (test-out)Amount ambient CO in CAZ during testingNumber (ppm)PostBuilding/BuildingDetails/HealthAndSafety/CombustionAppliances/CombustionApplianceZone/AmountAmbientCOinCAZduringTesting | Combustion appliance zone (test-out) | Amount ambient CO in CAZ during testing | Number (ppm) | Required | X | Optional |  | Optional |  | Required | X | Post | Building/ProjectStatus/EventType == "job completion testing/final inspection" | Building/BuildingDetails/HealthAndSafety/CombustionAppliances/CombustionApplianceZone/AmountAmbientCOinCAZduringTesting |  | OK |  | OK | Not in HES or HPXML Mapping
Combustion appliance zone (test-out)CAZ depressurization limitNumber (Pa)PostBuilding/BuildingDetails/HealthAndSafety/CombustionAppliances/CombustionApplianceZone/CAZDepressurizationLimit | Combustion appliance zone (test-out) | CAZ depressurization limit | Number (Pa) | Required | X | Optional |  | Optional |  | Required | X | Post | Building/ProjectStatus/EventType == "job completion testing/final inspection" | Building/BuildingDetails/HealthAndSafety/CombustionAppliances/CombustionApplianceZone/CAZDepressurizationLimit |  | OK |  | OK | Not in HES or HPXML Mapping
Combustion appliance zone (test-out)Depressurization finding poor caseEnumerationPostBuilding/BuildingDetails/HealthAndSafety/CombustionAppliances/CombustionApplianceZone/DepressurizationFindingPoorCase | Combustion appliance zone (test-out) | Depressurization finding poor case | Enumeration | Required | X | Optional |  | Optional |  | Required | X | Post | Building/ProjectStatus/EventType == "job completion testing/final inspection" | Building/BuildingDetails/HealthAndSafety/CombustionAppliances/CombustionApplianceZone/DepressurizationFindingPoorCase |  | OK |  | OK | Not in HES or HPXML Mapping
Combustion appliance zone (test-out)Pressure (poor case)Number (Pa)PostBuilding/BuildingDetails/HealthAndSafety/CombustionAppliances/CombustionApplianceZone/PoorCaseTest/Pressure | Combustion appliance zone (test-out) | Pressure (poor case) | Number (Pa) | Required | X | Optional |  | Optional |  | Required | X | Post | Building/ProjectStatus/EventType == "job completion testing/final inspection" | Building/BuildingDetails/HealthAndSafety/CombustionAppliances/CombustionApplianceZone/PoorCaseTest/Pressure |  | OK |  | OK | Not in HES or HPXML Mapping
Combustion appliance zone (test-out)NotesTextPostBuilding/BuildingDetails/HealthAndSafety/CombustionAppliances/CombustionApplianceZone/Notes | Combustion appliance zone (test-out) | Notes | Text | Optional |  | Optional |  | Optional |  | Optional |  | Post | Building/ProjectStatus/EventType == "job completion testing/final inspection" | Building/BuildingDetails/HealthAndSafety/CombustionAppliances/CombustionApplianceZone/Notes |  | OK |  | OK | Not in HES or HPXML Mapping
Combustion appliance zone (test-out)CAZ applianceSystem IDPostBuilding/BuildingDetails/HealthAndSafety/CombustionAppliances/CombustionApplianceZone/CombustionApplianceTest/CAZAppliance | Combustion appliance zone (test-out) | CAZ appliance | System ID | Required | X | Optional |  | Optional |  | Required | X | Post | Building/ProjectStatus/EventType == "job completion testing/final inspection" | Building/BuildingDetails/HealthAndSafety/CombustionAppliances/CombustionApplianceZone/CombustionApplianceTest/CAZAppliance |  | OK |  | OK | Not in HES or HPXML Mapping
Combustion ventilationVenting system typeEnumerationPreBuilding/BuildingDetails/Systems/CombustionVentilation/CombustionVentilationSystem/VentSystemType | Combustion ventilation | Venting system type | Enumeration | Required | X | Optional |  | Optional |  | Required | X | Pre | Building/ProjectStatus/EventType == "audit" | Building/BuildingDetails/Systems/CombustionVentilation/CombustionVentilationSystem/VentSystemType |  | OK |  | OK | Not in HES or HPXML Mapping
Combustion ventilationVenting system typeEnumerationProposedBuilding/BuildingDetails/Systems/CombustionVentilation/CombustionVentilationSystem/VentSystemType | Combustion ventilation | Venting system type | Enumeration | Required | X | Optional |  | Optional |  | Optional |  | Proposed | Building/ProjectStatus/EventType == "proposed workscope" | Building/BuildingDetails/Systems/CombustionVentilation/CombustionVentilationSystem/VentSystemType |  | OK |  | OK | Not in HES or HPXML Mapping
Combustion ventilationVenting system typeEnumerationPostBuilding/BuildingDetails/Systems/CombustionVentilation/CombustionVentilationSystem/VentSystemType | Combustion ventilation | Venting system type | Enumeration | Required | X | Optional |  | Optional |  | Required | X | Post | Building/ProjectStatus/EventType == "job completion testing/final inspection" | Building/BuildingDetails/Systems/CombustionVentilation/CombustionVentilationSystem/VentSystemType |  | OK |  | OK | Not in HES or HPXML Mapping
Contractor informationEmail addressTextAnyContractor/ContractorDetails/BusinessInfo/BusinessContact/Person/Email/EmailAddress | Contractor information | Email address | Text | Required | X | Optional |  | Optional |  | Required | X | Any | n/a | Contractor/ContractorDetails/BusinessInfo/BusinessContact/Person/Email/EmailAddress |  | OK |  | OK | Not in HES or HPXML Mapping
Contractor informationFirst nameTextAnyContractor/ContractorDetails/BusinessInfo/BusinessContact/Person/Name/FirstName | Contractor information | First name | Text | Required | X | Required | X | Optional |  | Required | X | Any | n/a | Contractor/ContractorDetails/BusinessInfo/BusinessContact/Person/Name/FirstName | Only Contractor Business Name required | OK |  | OK | Not in HES or HPXML Mapping
Contractor informationLast nameTextAnyContractor/ContractorDetails/BusinessInfo/BusinessContact/Person/Name/LastName | Contractor information | Last name | Text | Required | X | Required | X | Optional |  | Required | X | Any | n/a | Contractor/ContractorDetails/BusinessInfo/BusinessContact/Person/Name/LastName | Only Contractor Business Name required | OK |  | OK | Not in HES or HPXML Mapping
Cooling systemCapacityNumber (Btuh)PreBuilding/BuildingDetails/Systems/HVAC/HVACPlant/CoolingSystem/CoolingCapacity | Cooling system | Capacity | Number (Btuh) | Required | X | Optional |  | Required | X | Required | X | Pre | Building/ProjectStatus/EventType == "audit" | Building/BuildingDetails/Systems/HVAC/HVACPlant/CoolingSystem/CoolingCapacity | B.2.84 | OK |  | OK | Not in HES or HPXML Mapping
Cooling systemAnnual cooling efficiency unitsEnumerationPreBuilding/BuildingDetails/Systems/HVAC/HVACPlant/CoolingSystem/AnnualCoolingEfficiency/Unit | Cooling system | Annual cooling efficiency units | Enumeration | Required | X | Required | X | Required | X | Required | X | Pre | Building/ProjectStatus/EventType == "audit" | Building/BuildingDetails/Systems/HVAC/HVACPlant/CoolingSystem/AnnualCoolingEfficiency/Unit | B.2.82 | OK |  | OK | Not in HES or HPXML Mapping
Cooling systemAnnual cooling efficiency valueNumberPreBuilding/BuildingDetails/Systems/HVAC/HVACPlant/CoolingSystem/AnnualCoolingEfficiency/Value | Cooling system | Annual cooling efficiency value | Number | Required | X | Required | X | Required | X | Required | X | Pre | Building/ProjectStatus/EventType == "audit" | Building/BuildingDetails/Systems/HVAC/HVACPlant/CoolingSystem/AnnualCoolingEfficiency/Value | B.2.83 | OK |  | OK
Cooling systemFraction of cooling load servedFractionPreBuilding/BuildingDetails/Systems/HVAC/HVACPlant/CoolingSystem/FractionCoolLoadServed | Cooling system | Fraction of cooling load served | Fraction | Required | X | Required | X | Required | X | Required | X | Pre | Building/ProjectStatus/EventType == "audit" | Building/BuildingDetails/Systems/HVAC/HVACPlant/CoolingSystem/FractionCoolLoadServed | B.2.80, B.2.86 | OK |  | OK
Cooling systemFuel EnumerationPreBuilding/BuildingDetails/Systems/HVAC/HVACPlant/CoolingSystem/CoolingSystemFuel | Cooling system | Fuel | Enumeration | Required | X | Optional |  | Required | X | Required | X | Pre | Building/ProjectStatus/EventType == "audit" | Building/BuildingDetails/Systems/HVAC/HVACPlant/CoolingSystem/CoolingSystemFuel | B.2.81 | OK |  | OK
Cooling systemManufacturerTextPreBuilding/BuildingDetails/Systems/HVAC/HVACPlant/CoolingSystem/Manufacturer | Cooling system | Manufacturer | Text | Optional |  | Optional |  | Optional |  | Optional |  | Pre | Building/ProjectStatus/EventType == "audit" | Building/BuildingDetails/Systems/HVAC/HVACPlant/CoolingSystem/Manufacturer |  | OK |  | OK
Cooling systemModel numberTextPreBuilding/BuildingDetails/Systems/HVAC/HVACPlant/CoolingSystem/ModelNumber | Cooling system | Model number | Text | Optional |  | Optional |  | Optional |  | Optional |  | Pre | Building/ProjectStatus/EventType == "audit" | Building/BuildingDetails/Systems/HVAC/HVACPlant/CoolingSystem/ModelNumber |  | OK |  | OK
Cooling systemCooling system typeEnumerationPreBuilding/BuildingDetails/Systems/HVAC/HVACPlant/CoolingSystem/CoolingSystemType | Cooling system | Cooling system type | Enumeration | Required | X | Required | X | Required | X | Required | X | Pre | Building/ProjectStatus/EventType == "audit" | Building/BuildingDetails/Systems/HVAC/HVACPlant/CoolingSystem/CoolingSystemType | B.2.79 | OK |  | OK | 2 Paths, based on Foundation Type Selection | Required: Foundation Type; Path 1: Dependent & Required: Floor Insulation R-Value over Basement or Crawlspace / Path 2: Dependent & Required: Foundation Insulation R-Value
Cooling systemModel yearNumberPreBuilding/BuildingDetails/Systems/HVAC/HVACPlant/CoolingSystem/ModelYear | Cooling system | Model year | Number | Optional |  | Optional |  | Optional |  | Optional |  | Pre | Building/ProjectStatus/EventType == "audit" | Building/BuildingDetails/Systems/HVAC/HVACPlant/CoolingSystem/ModelYear |  | OK |  | OK | Not in HES or HPXML Mapping
Cooling systemThird party certificationEnumerationPreBuilding/BuildingDetails/Systems/HVAC/HVACPlant/CoolingSystem/ThirdPartyCertification | Cooling system | Third party certification | Enumeration | Optional |  | Optional |  | Required | X | Optional |  | Pre | Building/ProjectStatus/EventType == "audit" | Building/BuildingDetails/Systems/HVAC/HVACPlant/CoolingSystem/ThirdPartyCertification | B.2.85 | OK |  | OK | Not in HES or HPXML Mapping
Cooling systemCapacityNumber (Btuh)ProposedBuilding/BuildingDetails/Systems/HVAC/HVACPlant/CoolingSystem/CoolingCapacity | Cooling system | Capacity | Number (Btuh) | Required | X | Optional |  | Required | X | Optional |  | Proposed | Building/ProjectStatus/EventType == "proposed workscope" | Building/BuildingDetails/Systems/HVAC/HVACPlant/CoolingSystem/CoolingCapacity | B.2.84 | OK |  | OK | Not in HES or HPXML Mapping
Cooling systemAnnual cooling efficiency unitsEnumerationProposedBuilding/BuildingDetails/Systems/HVAC/HVACPlant/CoolingSystem/AnnualCoolingEfficiency/Unit | Cooling system | Annual cooling efficiency units | Enumeration | Required | X | Required | X | Required | X | Optional |  | Proposed | Building/ProjectStatus/EventType == "proposed workscope" | Building/BuildingDetails/Systems/HVAC/HVACPlant/CoolingSystem/AnnualCoolingEfficiency/Unit | B.2.82 | OK |  | OK | Not in HES or HPXML Mapping
Cooling systemAnnual cooling efficiency valueNumberProposedBuilding/BuildingDetails/Systems/HVAC/HVACPlant/CoolingSystem/AnnualCoolingEfficiency/Value | Cooling system | Annual cooling efficiency value | Number | Required | X | Required | X | Required | X | Optional |  | Proposed | Building/ProjectStatus/EventType == "proposed workscope" | Building/BuildingDetails/Systems/HVAC/HVACPlant/CoolingSystem/AnnualCoolingEfficiency/Value | B.2.83 | OK |  | OK | Not in HES or HPXML Mapping
Cooling systemFraction of cooling load servedFractionProposedBuilding/BuildingDetails/Systems/HVAC/HVACPlant/CoolingSystem/FractionCoolLoadServed | Cooling system | Fraction of cooling load served | Fraction | Required | X | Required | X | Required | X | Optional |  | Proposed | Building/ProjectStatus/EventType == "proposed workscope" | Building/BuildingDetails/Systems/HVAC/HVACPlant/CoolingSystem/FractionCoolLoadServed | B.2.80, B.2.86 | OK |  | OK | Not in HES or HPXML Mapping
Cooling systemFuel EnumerationProposedBuilding/BuildingDetails/Systems/HVAC/HVACPlant/CoolingSystem/CoolingSystemFuel | Cooling system | Fuel | Enumeration | Required | X | Optional |  | Required | X | Optional |  | Proposed | Building/ProjectStatus/EventType == "proposed workscope" | Building/BuildingDetails/Systems/HVAC/HVACPlant/CoolingSystem/CoolingSystemFuel | B.2.81 | OK |  | OK | Only Required if Heat Pump Selected
Cooling systemManufacturerTextProposedBuilding/BuildingDetails/Systems/HVAC/HVACPlant/CoolingSystem/Manufacturer | Cooling system | Manufacturer | Text | Optional |  | Optional |  | Optional |  | Optional |  | Proposed | Building/ProjectStatus/EventType == "proposed workscope" | Building/BuildingDetails/Systems/HVAC/HVACPlant/CoolingSystem/Manufacturer |  | OK |  | OK | Only Required if Heat Pump Selected
Cooling systemModel numberTextProposedBuilding/BuildingDetails/Systems/HVAC/HVACPlant/CoolingSystem/ModelNumber | Cooling system | Model number | Text | Optional |  | Optional |  | Optional |  | Optional |  | Proposed | Building/ProjectStatus/EventType == "proposed workscope" | Building/BuildingDetails/Systems/HVAC/HVACPlant/CoolingSystem/ModelNumber |  | OK |  | OK | Only Required if Heat Pump Selected
Cooling systemCooling system typeEnumerationProposedBuilding/BuildingDetails/Systems/HVAC/HVACPlant/CoolingSystem/CoolingSystemType | Cooling system | Cooling system type | Enumeration | Required | X | Required | X | Required | X | Optional |  | Proposed | Building/ProjectStatus/EventType == "proposed workscope" | Building/BuildingDetails/Systems/HVAC/HVACPlant/CoolingSystem/CoolingSystemType | B.2.79 | OK |  | OK | Only Required if Heat Pump Selected
Cooling systemModel yearNumberProposedBuilding/BuildingDetails/Systems/HVAC/HVACPlant/CoolingSystem/ModelYear | Cooling system | Model year | Number | Optional |  | Optional |  | Optional |  | Optional |  | Proposed | Building/ProjectStatus/EventType == "proposed workscope" | Building/BuildingDetails/Systems/HVAC/HVACPlant/CoolingSystem/ModelYear |  | OK |  | OK | Only Required if Heat Pump Selected
Cooling systemThird party certificationEnumerationProposedBuilding/BuildingDetails/Systems/HVAC/HVACPlant/CoolingSystem/ThirdPartyCertification | Cooling system | Third party certification | Enumeration | Optional |  | Optional |  | Required | X | Optional |  | Proposed | Building/ProjectStatus/EventType == "proposed workscope" | Building/BuildingDetails/Systems/HVAC/HVACPlant/CoolingSystem/ThirdPartyCertification | B.2.85 | OK |  | OK
Cooling systemCapacityNumber (Btuh)PostBuilding/BuildingDetails/Systems/HVAC/HVACPlant/CoolingSystem/CoolingCapacity | Cooling system | Capacity | Number (Btuh) | Required | X | Optional |  | Required | X | Required | X | Post | Building/ProjectStatus/EventType == "job completion testing/final inspection" | Building/BuildingDetails/Systems/HVAC/HVACPlant/CoolingSystem/CoolingCapacity | B.2.84 | OK |  | OK
Cooling systemAnnual cooling efficiency unitsEnumerationPostBuilding/BuildingDetails/Systems/HVAC/HVACPlant/CoolingSystem/AnnualCoolingEfficiency/Unit | Cooling system | Annual cooling efficiency units | Enumeration | Required | X | Required | X | Required | X | Required | X | Post | Building/ProjectStatus/EventType == "job completion testing/final inspection" | Building/BuildingDetails/Systems/HVAC/HVACPlant/CoolingSystem/AnnualCoolingEfficiency/Unit | B.2.82 | OK |  | OK | Not in HES or HPXML Mapping
Cooling systemAnnual cooling efficiency valueNumberPostBuilding/BuildingDetails/Systems/HVAC/HVACPlant/CoolingSystem/AnnualCoolingEfficiency/Value | Cooling system | Annual cooling efficiency value | Number | Required | X | Required | X | Required | X | Required | X | Post | Building/ProjectStatus/EventType == "job completion testing/final inspection" | Building/BuildingDetails/Systems/HVAC/HVACPlant/CoolingSystem/AnnualCoolingEfficiency/Value | B.2.83 | OK |  | OK | Not in HES or HPXML Mapping
Cooling systemFraction of cooling load servedFractionPostBuilding/BuildingDetails/Systems/HVAC/HVACPlant/CoolingSystem/FractionCoolLoadServed | Cooling system | Fraction of cooling load served | Fraction | Required | X | Required | X | Required | X | Required | X | Post | Building/ProjectStatus/EventType == "job completion testing/final inspection" | Building/BuildingDetails/Systems/HVAC/HVACPlant/CoolingSystem/FractionCoolLoadServed | B.2.80, B.2.86 | OK |  | OK | Not in HES or HPXML Mapping
Cooling systemFuel EnumerationPostBuilding/BuildingDetails/Systems/HVAC/HVACPlant/CoolingSystem/CoolingSystemFuel | Cooling system | Fuel | Enumeration | Required | X | Optional |  | Required | X | Required | X | Post | Building/ProjectStatus/EventType == "job completion testing/final inspection" | Building/BuildingDetails/Systems/HVAC/HVACPlant/CoolingSystem/CoolingSystemFuel | B.2.81 | OK |  | OK | Not in HES or HPXML Mapping
Cooling systemManufacturerTextPostBuilding/BuildingDetails/Systems/HVAC/HVACPlant/CoolingSystem/Manufacturer | Cooling system | Manufacturer | Text | Optional |  | Optional |  | Optional |  | Optional |  | Post | Building/ProjectStatus/EventType == "job completion testing/final inspection" | Building/BuildingDetails/Systems/HVAC/HVACPlant/CoolingSystem/Manufacturer |  | OK |  | OK
Cooling systemModel numberTextPostBuilding/BuildingDetails/Systems/HVAC/HVACPlant/CoolingSystem/ModelNumber | Cooling system | Model number | Text | Optional |  | Optional |  | Optional |  | Optional |  | Post | Building/ProjectStatus/EventType == "job completion testing/final inspection" | Building/BuildingDetails/Systems/HVAC/HVACPlant/CoolingSystem/ModelNumber |  | OK |  | OK
Cooling systemCooling system typeEnumerationPostBuilding/BuildingDetails/Systems/HVAC/HVACPlant/CoolingSystem/CoolingSystemType | Cooling system | Cooling system type | Enumeration | Required | X | Required | X | Required | X | Required | X | Post | Building/ProjectStatus/EventType == "job completion testing/final inspection" | Building/BuildingDetails/Systems/HVAC/HVACPlant/CoolingSystem/CoolingSystemType | B.2.79 | OK |  | OK
Cooling systemModel yearNumberPostBuilding/BuildingDetails/Systems/HVAC/HVACPlant/CoolingSystem/ModelYear | Cooling system | Model year | Number | Optional |  | Optional |  | Optional |  | Optional |  | Post | Building/ProjectStatus/EventType == "job completion testing/final inspection" | Building/BuildingDetails/Systems/HVAC/HVACPlant/CoolingSystem/ModelYear |  | OK |  | OK
Cooling systemThird party certificationEnumerationPostBuilding/BuildingDetails/Systems/HVAC/HVACPlant/CoolingSystem/ThirdPartyCertification | Cooling system | Third party certification | Enumeration | Optional |  | Optional |  | Required | X | Required | X | Post | Building/ProjectStatus/EventType == "job completion testing/final inspection" | Building/BuildingDetails/Systems/HVAC/HVACPlant/CoolingSystem/ThirdPartyCertification | B.2.85 | OK |  | OK | HES Requires duct location
Cooling systemReplaced systemSystem IDPostProject/ProjectDetails/Measures/Measure/ReplacedComponents/ReplacedComponent | Cooling system | Replaced system | System ID | Required | X | Required | X | Required | X | Required | X | Post | Building/ProjectStatus/EventType == "job completion testing/final inspection" | Project/ProjectDetails/Measures/Measure/ReplacedComponents/ReplacedComponent |  | OK |  | OK
Customer informationFirst nameTextAnyCustomer/Person/Name/FirstName | Customer information | First name | Text | Required | X | Required | X | Required | X | Required | X | Any | n/a | Customer/Person/Name/FirstName | B.1.7, B.2.5 | OK |  | OK
Customer informationLast nameTextAnyCustomer/Person/Name/LastName | Customer information | Last name | Text | Required | X | Required | X | Required | X | Required | X | Any | n/a | Customer/Person/Name/LastName | B.1.8, B.2.6 | OK |  | OK
Customer informationTelephone numberTextAnyCustomer/Person/Telephone/TelephoneNumber | Customer information | Telephone number | Text | Required | X | Required | X | Optional |  | Required | X | Any | n/a | Customer/Person/Telephone/TelephoneNumber |  | OK |  | OK
DehumidifierThird party certificationEnumerationPreBuilding/BuildingDetails/Appliances/Dehumidifier/ThirdPartyCertification | Dehumidifier | Third party certification | Enumeration | Optional |  | Optional |  | Required | X | Optional |  | Pre | Building/ProjectStatus/EventType == "audit" | Building/BuildingDetails/Appliances/Dehumidifier/ThirdPartyCertification | B.2.63 | OK |  | OK
DehumidifierThird party certificationEnumerationProposedBuilding/BuildingDetails/Appliances/Dehumidifier/ThirdPartyCertification | Dehumidifier | Third party certification | Enumeration | Optional |  | Optional |  | Required | X | Optional |  | Proposed | Building/ProjectStatus/EventType == "proposed workscope" | Building/BuildingDetails/Appliances/Dehumidifier/ThirdPartyCertification | B.2.63 | OK |  | OK
DehumidifierThird party certificationEnumerationPostBuilding/BuildingDetails/Appliances/Dehumidifier/ThirdPartyCertification | Dehumidifier | Third party certification | Enumeration | Optional |  | Optional |  | Required | X | Required | X | Post | Building/ProjectStatus/EventType == "job completion testing/final inspection" | Building/BuildingDetails/Appliances/Dehumidifier/ThirdPartyCertification | B.2.63 | OK |  | OK
DishwasherThird party certificationEnumerationPreBuilding/BuildingDetails/Appliances/Dishwasher/ThirdPartyCertification | Dishwasher | Third party certification | Enumeration | Optional |  | Optional |  | Required | X | Optional |  | Pre | Building/ProjectStatus/EventType == "audit" | Building/BuildingDetails/Appliances/Dishwasher/ThirdPartyCertification | B.2.62 | OK |  | OK
DishwasherManufacturerTextPreBuilding/BuildingDetails/Appliances/Dishwasher/Manufacturer | Dishwasher | Manufacturer | Text | Optional |  | Optional |  | Optional |  | Optional |  | Pre | Building/ProjectStatus/EventType == "audit" | Building/BuildingDetails/Appliances/Dishwasher/Manufacturer |  | OK |  | OK
DishwasherModel numberTextPreBuilding/BuildingDetails/Appliances/Dishwasher/ModelNumber | Dishwasher | Model number | Text | Optional |  | Optional |  | Optional |  | Optional |  | Pre | Building/ProjectStatus/EventType == "audit" | Building/BuildingDetails/Appliances/Dishwasher/ModelNumber |  | OK |  | OK
DishwasherModel yearNumberPreBuilding/BuildingDetails/Appliances/Dishwasher/ModelYear | Dishwasher | Model year | Number | Optional |  | Optional |  | Optional |  | Optional |  | Pre | Building/ProjectStatus/EventType == "audit" | Building/BuildingDetails/Appliances/Dishwasher/ModelYear |  | OK |  | OK
DishwasherThird party certificationEnumerationProposedBuilding/BuildingDetails/Appliances/Dishwasher/ThirdPartyCertification | Dishwasher | Third party certification | Enumeration | Optional |  | Optional |  | Required | X | Optional |  | Proposed | Building/ProjectStatus/EventType == "proposed workscope" | Building/BuildingDetails/Appliances/Dishwasher/ThirdPartyCertification | B.2.62 | OK |  | OK | HES does not require duct material
DishwasherManufacturerTextProposedBuilding/BuildingDetails/Appliances/Dishwasher/Manufacturer | Dishwasher | Manufacturer | Text | Optional |  | Optional |  | Optional |  | Optional |  | Proposed | Building/ProjectStatus/EventType == "proposed workscope" | Building/BuildingDetails/Appliances/Dishwasher/Manufacturer |  | OK |  | OK
DishwasherModel numberTextProposedBuilding/BuildingDetails/Appliances/Dishwasher/ModelNumber | Dishwasher | Model number | Text | Optional |  | Optional |  | Optional |  | Optional |  | Proposed | Building/ProjectStatus/EventType == "proposed workscope" | Building/BuildingDetails/Appliances/Dishwasher/ModelNumber |  | OK |  | OK | HES only asks if there is insulation | Required: Duct Insulation Boolean (Yes/No)
DishwasherModel yearNumberProposedBuilding/BuildingDetails/Appliances/Dishwasher/ModelYear | Dishwasher | Model year | Number | Optional |  | Optional |  | Optional |  | Optional |  | Proposed | Building/ProjectStatus/EventType == "proposed workscope" | Building/BuildingDetails/Appliances/Dishwasher/ModelYear |  | OK |  | OK | Not in HES or HPXML Mapping
DishwasherThird party certificationEnumerationPostBuilding/BuildingDetails/Appliances/Dishwasher/ThirdPartyCertification | Dishwasher | Third party certification | Enumeration | Optional |  | Optional |  | Required | X | Required | X | Post | Building/ProjectStatus/EventType == "job completion testing/final inspection" | Building/BuildingDetails/Appliances/Dishwasher/ThirdPartyCertification | B.2.62 | OK |  | OK | Not in HES or HPXML Mapping
DishwasherManufacturerTextPostBuilding/BuildingDetails/Appliances/Dishwasher/Manufacturer | Dishwasher | Manufacturer | Text | Optional |  | Optional |  | Optional |  | Optional |  | Post | Building/ProjectStatus/EventType == "job completion testing/final inspection" | Building/BuildingDetails/Appliances/Dishwasher/Manufacturer |  | OK |  | OK | Not in HES or HPXML Mapping
DishwasherModel numberTextPostBuilding/BuildingDetails/Appliances/Dishwasher/ModelNumber | Dishwasher | Model number | Text | Optional |  | Optional |  | Optional |  | Optional |  | Post | Building/ProjectStatus/EventType == "job completion testing/final inspection" | Building/BuildingDetails/Appliances/Dishwasher/ModelNumber |  | OK |  | OK | Not in HES or HPXML Mapping
DishwasherModel yearNumberPostBuilding/BuildingDetails/Appliances/Dishwasher/ModelYear | Dishwasher | Model year | Number | Optional |  | Optional |  | Optional |  | Optional |  | Post | Building/ProjectStatus/EventType == "job completion testing/final inspection" | Building/BuildingDetails/Appliances/Dishwasher/ModelYear |  | OK |  | OK | Not in HES or HPXML Mapping
DishwasherReplaced systemSystem IDPostProject/ProjectDetails/Measures/Measure/ReplacedComponents/ReplacedComponent | Dishwasher | Replaced system | System ID | Required | X | Required | X | Required | X | Required | X | Post | Building/ProjectStatus/EventType == "job completion testing/final inspection" | Project/ProjectDetails/Measures/Measure/ReplacedComponents/ReplacedComponent |  | OK |  | OK | Not in HES or HPXML Mapping
DoorThird party certificationEnumerationPreBuilding/BuildingDetails/Enclosure/Doors/Door/ThirdPartyCertification | Door | Third party certification | Enumeration | Optional |  | Optional |  | Required | X | Optional |  | Pre | Building/ProjectStatus/EventType == "audit" | Building/BuildingDetails/Enclosure/Doors/Door/ThirdPartyCertification | B.2.50 | OK |  | OK | Not in HES or HPXML Mapping
DoorR-valueNumberPreBuilding/BuildingDetails/Enclosure/Doors/Door/Rvalue | Door | R-value | Number | Required | X | Optional |  | Required | X | Required | X | Pre | Building/ProjectStatus/EventType == "audit" | Building/BuildingDetails/Enclosure/Doors/Door/Rvalue | B.2.49 | OK |  | OK | Not in HES or HPXML Mapping
DoorStorm doorBooleanPreBuilding/BuildingDetails/Enclosure/Doors/Door/StormDoor | Door | Storm door | Boolean | Required | X | Optional |  | Required | X | Required | X | Pre | Building/ProjectStatus/EventType == "audit" | Building/BuildingDetails/Enclosure/Doors/Door/StormDoor | B.2.48 - NOTE: NEED ENUMERATION (e.g. Interior, Exterior, Storm) | OK |  | OK | Not in HES or HPXML Mapping
DoorThird party certificationEnumerationProposedBuilding/BuildingDetails/Enclosure/Doors/Door/ThirdPartyCertification | Door | Third party certification | Enumeration | Optional |  | Optional |  | Required | X | Optional |  | Proposed | Building/ProjectStatus/EventType == "proposed workscope" | Building/BuildingDetails/Enclosure/Doors/Door/ThirdPartyCertification | B.2.50 | OK |  | OK | Not in HES or HPXML Mapping
DoorR-valueNumberProposedBuilding/BuildingDetails/Enclosure/Doors/Door/Rvalue | Door | R-value | Number | Required | X | Optional |  | Required | X | Optional |  | Proposed | Building/ProjectStatus/EventType == "proposed workscope" | Building/BuildingDetails/Enclosure/Doors/Door/Rvalue | B.2.49 | OK |  | OK | Not in HES or HPXML Mapping
DoorStorm doorBooleanProposedBuilding/BuildingDetails/Enclosure/Doors/Door/StormDoor | Door | Storm door | Boolean | Required | X | Optional |  | Required | X | Optional |  | Proposed | Building/ProjectStatus/EventType == "proposed workscope" | Building/BuildingDetails/Enclosure/Doors/Door/StormDoor | B.2.48 - NOTE: NEED ENUMERATION (e.g. Interior, Exterior, Storm) | OK |  | OK | Not in HES or HPXML Mapping
DoorThird party certificationEnumerationPostBuilding/BuildingDetails/Enclosure/Doors/Door/ThirdPartyCertification | Door | Third party certification | Enumeration | Optional |  | Optional |  | Required | X | Optional |  | Post | Building/ProjectStatus/EventType == "job completion testing/final inspection" | Building/BuildingDetails/Enclosure/Doors/Door/ThirdPartyCertification | B.2.50
DoorR-valueNumberPostBuilding/BuildingDetails/Enclosure/Doors/Door/Rvalue | Door | R-value | Number | Required | X | Optional |  | Required | X | Required | X | Post | Building/ProjectStatus/EventType == "job completion testing/final inspection" | Building/BuildingDetails/Enclosure/Doors/Door/Rvalue | B.2.49 | OK |  | OK | Not in HES or HPXML Mapping
DoorStorm doorBooleanPostBuilding/BuildingDetails/Enclosure/Doors/Door/StormDoor | Door | Storm door | Boolean | Required | X | Optional |  | Required | X | Required | X | Post | Building/ProjectStatus/EventType == "job completion testing/final inspection" | Building/BuildingDetails/Enclosure/Doors/Door/StormDoor | B.2.48 - NOTE: NEED ENUMERATION (e.g. Interior, Exterior, Storm) | OK |  | OK | Not in HES or HPXML Mapping
Energy consumptionConsumptionNumberPreConsumption/ConsumptionInfo/ConsumptionDetail/Consumption | Energy consumption | Consumption | Number | Optional |  | Optional |  | Required | X | Optional |  | Pre | Building/ProjectStatus/EventType == "audit" | Consumption/ConsumptionInfo/ConsumptionDetail/Consumption | B.2.161 | OK |  | OK | Not in HES or HPXML Mapping
Energy consumptionConsumption costNumber (dollars)PreConsumption/ConsumptionInfo/ConsumptionDetail/ConsumptionCost | Energy consumption | Consumption cost | Number (dollars) | Optional |  | Optional |  | Required | X | Optional |  | Pre | Building/ProjectStatus/EventType == "audit" | Consumption/ConsumptionInfo/ConsumptionDetail/ConsumptionCost | B.2.162 | OK |  | OK | Not in HES or HPXML Mapping
Energy consumptionEnd date timeDateTimePreConsumption/ConsumptionInfo/ConsumptionDetail/EndDateTime | Energy consumption | End date time | DateTime | Optional |  | Optional |  | Required | X | Optional |  | Pre | Building/ProjectStatus/EventType == "audit" | Consumption/ConsumptionInfo/ConsumptionDetail/EndDateTime | B.2.165 | OK |  | OK | Not in HES or HPXML Mapping
Energy consumptionFuelEnumerationPreConsumption/ConsumptionInfo/ConsumptionType/Energy/FuelType | Energy consumption | Fuel | Enumeration | Optional |  | Optional |  | Required | X | Optional |  | Pre | Building/ProjectStatus/EventType == "audit" | Consumption/ConsumptionInfo/ConsumptionType/Energy/FuelType |  | OK |  | OK | Not in HES or HPXML Mapping
Energy consumptionStart date timeDateTimePreConsumption/ConsumptionInfo/ConsumptionDetail/StartDateTime | Energy consumption | Start date time | DateTime | Optional |  | Optional |  | Required | X | Optional |  | Pre | Building/ProjectStatus/EventType == "audit" | Consumption/ConsumptionInfo/ConsumptionDetail/StartDateTime | B.2.164 | OK |  | OK | Not in HES or HPXML Mapping
Energy consumptionConsumptionNumberProposedConsumption/ConsumptionInfo/ConsumptionDetail/Consumption | Energy consumption | Consumption | Number | Optional |  | Optional |  | Required | X | Optional |  | Proposed | Building/ProjectStatus/EventType == "proposed workscope" | Consumption/ConsumptionInfo/ConsumptionDetail/Consumption | B.2.161 | OK |  | OK | Not in HES or HPXML Mapping
Energy consumptionConsumption costNumber (dollars)ProposedConsumption/ConsumptionInfo/ConsumptionDetail/ConsumptionCost | Energy consumption | Consumption cost | Number (dollars) | Optional |  | Optional |  | Required | X | Optional |  | Proposed | Building/ProjectStatus/EventType == "proposed workscope" | Consumption/ConsumptionInfo/ConsumptionDetail/ConsumptionCost | B.2.162 | OK |  | OK | Not in HES or HPXML Mapping
Energy consumptionEnd date timeDateTimeProposedConsumption/ConsumptionInfo/ConsumptionDetail/EndDateTime | Energy consumption | End date time | DateTime | Optional |  | Optional |  | Required | X | Optional |  | Proposed | Building/ProjectStatus/EventType == "proposed workscope" | Consumption/ConsumptionInfo/ConsumptionDetail/EndDateTime | B.2.165 | OK |  | OK | Not in HES or HPXML Mapping
Energy consumptionFuelEnumerationProposedConsumption/ConsumptionInfo/ConsumptionType/Energy/FuelType | Energy consumption | Fuel | Enumeration | Optional |  | Optional |  | Required | X | Optional |  | Proposed | Building/ProjectStatus/EventType == "proposed workscope" | Consumption/ConsumptionInfo/ConsumptionType/Energy/FuelType |  | OK |  | OK
Energy consumptionStart date timeDateTimeProposedConsumption/ConsumptionInfo/ConsumptionDetail/StartDateTime | Energy consumption | Start date time | DateTime | Optional |  | Optional |  | Required | X | Optional |  | Proposed | Building/ProjectStatus/EventType == "proposed workscope" | Consumption/ConsumptionInfo/ConsumptionDetail/StartDateTime | B.2.164 | OK |  | OK
Energy consumptionConsumptionNumberPostConsumption/ConsumptionInfo/ConsumptionDetail/Consumption | Energy consumption | Consumption | Number | Optional |  | Optional |  | Required | X | Optional |  | Post | Building/ProjectStatus/EventType == "job completion testing/final inspection" | Consumption/ConsumptionInfo/ConsumptionDetail/Consumption | B.2.161 | OK |  | OK
Energy consumptionConsumption costNumber (dollars)PostConsumption/ConsumptionInfo/ConsumptionDetail/ConsumptionCost | Energy consumption | Consumption cost | Number (dollars) | Optional |  | Optional |  | Required | X | Optional |  | Post | Building/ProjectStatus/EventType == "job completion testing/final inspection" | Consumption/ConsumptionInfo/ConsumptionDetail/ConsumptionCost | B.2.162 | OK |  | OK | Technically need Type = "HES Assessment" and Assessment Date but this is implied
Energy consumptionEnd date timeDateTimePostConsumption/ConsumptionInfo/ConsumptionDetail/EndDateTime | Energy consumption | End date time | DateTime | Optional |  | Optional |  | Required | X | Optional |  | Post | Building/ProjectStatus/EventType == "job completion testing/final inspection" | Consumption/ConsumptionInfo/ConsumptionDetail/EndDateTime | B.2.165 | OK |  | OK | Technically need Type = "HES Assessment" and Assessment Date but this is implied
Energy consumptionFuelEnumerationPostConsumption/ConsumptionInfo/ConsumptionType/Energy/FuelType | Energy consumption | Fuel | Enumeration | Optional |  | Optional |  | Required | X | Optional |  | Post | Building/ProjectStatus/EventType == "job completion testing/final inspection" | Consumption/ConsumptionInfo/ConsumptionType/Energy/FuelType
Energy consumptionStart date timeDateTimePostConsumption/ConsumptionInfo/ConsumptionDetail/StartDateTime | Energy consumption | Start date time | DateTime | Optional |  | Optional |  | Required | X | Optional |  | Post | Building/ProjectStatus/EventType == "job completion testing/final inspection" | Consumption/ConsumptionInfo/ConsumptionDetail/StartDateTime | B.2.164 | OK |  | OK | Not in HES or HPXML Mapping
Energy savingsAnnual percent reductionFractionProposedProject/ProjectDetails/EnergySavingsInfo/AnnualPercentReduction | Energy savings | Annual percent reduction | Fraction | Required | X | Optional |  | Optional |  | Required | X | Proposed | Project/ProjectDetails/ProjectStatus/EventType == "proposed workscope" | Project/ProjectDetails/EnergySavingsInfo/AnnualPercentReduction |  | OK |  | OK | Not in HES or HPXML Mapping
Energy savingsAnnual percent reductionFractionPostProject/ProjectDetails/EnergySavingsInfo/AnnualPercentReduction | Energy savings | Annual percent reduction | Fraction | Required | X | Optional |  | Optional |  | Required | X | Post | Building/ProjectStatus/EventType == "job completion testing/final inspection" | Project/ProjectDetails/EnergySavingsInfo/AnnualPercentReduction |  | OK |  | OK | Not in HES or HPXML Mapping
Energy savings by end useEnd useEnumerationPreProject/ProjectDetails/EnergySavingsInfo/FuelSavings/EndUseSavings/EndUse | Energy savings by end use | End use | Enumeration | Optional |  | Optional |  | Optional |  | Optional |  | Pre | Building/ProjectStatus/EventType == "audit" | Project/ProjectDetails/EnergySavingsInfo/FuelSavings/EndUseSavings/EndUse |  | OK |  | OK | Not in HES or HPXML Mapping
Energy savings by end useEnd use valueNumberPreProject/ProjectDetails/EnergySavingsInfo/FuelSavings/EndUseSavings/EndUseValue | Energy savings by end use | End use value | Number | Optional |  | Optional |  | Optional |  | Optional |  | Pre | Building/ProjectStatus/EventType == "audit" | Project/ProjectDetails/EnergySavingsInfo/FuelSavings/EndUseSavings/EndUseValue |  | OK |  | OK | Not in HES or HPXML Mapping
Energy savings by end useEnd useEnumerationProposedProject/ProjectDetails/EnergySavingsInfo/FuelSavings/EndUseSavings/EndUse | Energy savings by end use | End use | Enumeration | Optional |  | Optional |  | Optional |  | Optional |  | Proposed | Building/ProjectStatus/EventType == "proposed workscope" | Project/ProjectDetails/EnergySavingsInfo/FuelSavings/EndUseSavings/EndUse |  | OK |  | OK | Not in HES or HPXML Mapping
Energy savings by end useEnd use valueNumberProposedProject/ProjectDetails/EnergySavingsInfo/FuelSavings/EndUseSavings/EndUseValue | Energy savings by end use | End use value | Number | Optional |  | Optional |  | Optional |  | Optional |  | Proposed | Building/ProjectStatus/EventType == "proposed workscope" | Project/ProjectDetails/EnergySavingsInfo/FuelSavings/EndUseSavings/EndUseValue |  | OK |  | OK | Not in HES or HPXML Mapping
Energy savings by end useEnd useEnumerationPostProject/ProjectDetails/EnergySavingsInfo/FuelSavings/EndUseSavings/EndUse | Energy savings by end use | End use | Enumeration | Optional |  | Optional |  | Optional |  | Optional |  | Post | Building/ProjectStatus/EventType == "job completion testing/final inspection" | Project/ProjectDetails/EnergySavingsInfo/FuelSavings/EndUseSavings/EndUse |  | OK |  | OK
Energy savings by end useEnd use valueNumberPostProject/ProjectDetails/EnergySavingsInfo/FuelSavings/EndUseSavings/EndUseValue | Energy savings by end use | End use value | Number | Optional |  | Optional |  | Optional |  | Optional |  | Post | Building/ProjectStatus/EventType == "job completion testing/final inspection" | Project/ProjectDetails/EnergySavingsInfo/FuelSavings/EndUseSavings/EndUseValue |  | OK |  | OK
Energy savings by fuelFuelEnumerationAnyUtility/UtilitiesorFuelProviders/UtilityFuelProvider/UtilityServiceTypeProvided | Energy savings by fuel | Fuel | Enumeration | Required | X | Optional |  | Optional |  | Required | X | Any | n/a | Utility/UtilitiesorFuelProviders/UtilityFuelProvider/UtilityServiceTypeProvided |  | OK |  | OK | This is Simple Yes/No (True/False) Boolean data type
Energy savings by fuelFuelProposedProject/ProjectDetails/EnergySavingsInfo/FuelSavings/FuelType | Energy savings by fuel | Fuel |  | Required | X | Optional |  | Optional |  | Optional |  | Proposed | Project/ProjectDetails/ProjectStatus/EventType == "proposed workscope" | Project/ProjectDetails/EnergySavingsInfo/FuelSavings/FuelType |  | OK |  | OK
Energy savings by fuelTotal savingsNumberProposedProject/ProjectDetails/EnergySavingsInfo/FuelSavings/TotalSavings | Energy savings by fuel | Total savings | Number | Required | X | Optional |  | Required | X | Optional |  | Proposed | Project/ProjectDetails/ProjectStatus/EventType == "proposed workscope" | Project/ProjectDetails/EnergySavingsInfo/FuelSavings/TotalSavings | B.2.166 | OK |  | OK
Energy savings by fuelAnnual percent reductionFractionProposedProject/ProjectDetails/EnergySavingsInfo/FuelSavings/PctReduction | Energy savings by fuel | Annual percent reduction | Fraction | Required | X | Optional |  | Optional |  | Optional |  | Proposed | Project/ProjectDetails/ProjectStatus/EventType == "proposed workscope" | Project/ProjectDetails/EnergySavingsInfo/FuelSavings/PctReduction |  | OK |  | OK
Energy savings by fuelUnitsEnumerationProposedProject/ProjectDetails/EnergySavingsInfo/FuelSavings/Units | Energy savings by fuel | Units | Enumeration | Required | X | Optional |  | Optional |  | Optional |  | Proposed | Project/ProjectDetails/ProjectStatus/EventType == "proposed workscope" | Project/ProjectDetails/EnergySavingsInfo/FuelSavings/Units |  | OK |  | Optional
Energy savings by fuelTotal dollar savingsNumber (dollars)ProposedProject/ProjectDetails/EnergySavingsInfo/FuelSavings/TotalDollarSavings | Energy savings by fuel | Total dollar savings | Number (dollars) | Required | X | Optional |  | Required | X | Optional |  | Proposed | Project/ProjectDetails/ProjectStatus/EventType == "proposed workscope" | Project/ProjectDetails/EnergySavingsInfo/FuelSavings/TotalDollarSavings | B.2.166 | OK |  | OK
Energy savings by fuelFuelEnumerationAnyUtility/UtilitiesorFuelProviders/UtilityFuelProvider/UtilityServiceTypeProvided | Energy savings by fuel | Fuel | Enumeration | Required | X | Optional |  | Optional |  | Required | X | Any | n/a | Utility/UtilitiesorFuelProviders/UtilityFuelProvider/UtilityServiceTypeProvided |  | OK |  | OK
Energy savings by fuelFuelPostProject/ProjectDetails/EnergySavingsInfo/FuelSavings/FuelType | Energy savings by fuel | Fuel |  | Required | X | Optional |  | Optional |  | Required | X | Post | Project/ProjectDetails/ProjectStatus/EventType == "job completion testing/final inspection" | Project/ProjectDetails/EnergySavingsInfo/FuelSavings/FuelType |  | OK | floor_to_ceiling_height | OK
Energy savings by fuelTotal savingsNumberPostProject/ProjectDetails/EnergySavingsInfo/FuelSavings/TotalSavings | Energy savings by fuel | Total savings | Number | Required | X | Optional |  | Required | X | Required | X | Post | Project/ProjectDetails/ProjectStatus/EventType == "job completion testing/final inspection" | Project/ProjectDetails/EnergySavingsInfo/FuelSavings/TotalSavings | B.2.166 | OK | floor_to_ceiling_height | OK
Energy savings by fuelAnnual percent reductionFractionPostProject/ProjectDetails/EnergySavingsInfo/FuelSavings/PctReduction | Energy savings by fuel | Annual percent reduction | Fraction | Required | X | Optional |  | Optional |  | Required | X | Post | Building/ProjectStatus/EventType == "job completion testing/final inspection" | Project/ProjectDetails/EnergySavingsInfo/FuelSavings/PctReduction |  | OK |  | OK
Energy savings by fuelUnitsEnumerationPostProject/ProjectDetails/EnergySavingsInfo/FuelSavings/Units | Energy savings by fuel | Units | Enumeration | Required | X | Optional |  | Optional |  | Required | X | Post | Project/ProjectDetails/ProjectStatus/EventType == "job completion testing/final inspection" | Project/ProjectDetails/EnergySavingsInfo/FuelSavings/Units |  | OK |  | OK | Only Need # of Bedrooms
Energy savings by fuelTotal dollar savingsNumber (dollars)PostProject/ProjectDetails/EnergySavingsInfo/FuelSavings/TotalDollarSavings | Energy savings by fuel | Total dollar savings | Number (dollars) | Required | X | Optional |  | Required | X | Required | X | Post | Project/ProjectDetails/ProjectStatus/EventType == "job completion testing/final inspection" | Project/ProjectDetails/EnergySavingsInfo/FuelSavings/TotalDollarSavings | B.2.166 | OK |  | OK
Energy savings by measureFuel EnumerationProposedProject/ProjectDetails/Measures/Measure/EnergySavingsInfo/FuelSavings/Fuel | Energy savings by measure | Fuel | Enumeration | Optional |  | Optional |  | Optional |  | Optional |  | Proposed | Project/ProjectDetails/ProjectStatus/EventType == "proposed workscope" | Project/ProjectDetails/Measures/Measure/EnergySavingsInfo/FuelSavings/Fuel |  | OK |  | OK | Answers: "Is this a townhouse or duplex" in "Walls" Section of HES Rating Requirements | If Townhouse/Duplex Selected - Required: Position of Unit Enumeration (Middle, Left, Right)
Energy savings by measureTotal savingsNumberProposedProject/ProjectDetails/Measures/Measure/EnergySavingsInfo/FuelSavings/TotalSavings | Energy savings by measure | Total savings | Number | Optional |  | Optional |  | Optional |  | Optional |  | Proposed | Project/ProjectDetails/ProjectStatus/EventType == "proposed workscope" | Project/ProjectDetails/Measures/Measure/EnergySavingsInfo/FuelSavings/TotalSavings |  | OK |  | OK
Energy savings by measureUnitsEnumerationProposedProject/ProjectDetails/Measures/Measure/EnergySavingsInfo/FuelSavings/Units | Energy savings by measure | Units | Enumeration | Optional |  | Optional |  | Optional |  | Optional |  | Proposed | Project/ProjectDetails/ProjectStatus/EventType == "proposed workscope" | Project/ProjectDetails/Measures/Measure/EnergySavingsInfo/FuelSavings/Units |  | OK |  | OK |  | Required: R-Value for Roof Insulation (In HPXML); Required: Roof Color (In HPXML with Limitations)
Energy savings by measureTotal dollar savingsNumber (dollars)ProposedProject/ProjectDetails/Measures/Measure/EnergySavingsInfo/FuelSavings/TotalDollarSavings | Energy savings by measure | Total dollar savings | Number (dollars) | Optional |  | Optional |  | Optional |  | Optional |  | Proposed | Project/ProjectDetails/ProjectStatus/EventType == "proposed workscope" | Project/ProjectDetails/Measures/Measure/EnergySavingsInfo/FuelSavings/TotalDollarSavings | B.2.168 | OK |  | OK
Energy savings by measureFuel EnumerationPostProject/ProjectDetails/Measures/Measure/EnergySavingsInfo/FuelSavings/Fuel | Energy savings by measure | Fuel | Enumeration | Optional |  | Optional |  | Optional |  | Optional |  | Post | Project/ProjectDetails/ProjectStatus/EventType == "job completion testing/final inspection" | Project/ProjectDetails/Measures/Measure/EnergySavingsInfo/FuelSavings/Fuel |  | OK |  | OK | Not in HES or HPXML Mapping
Energy savings by measureTotal savingsNumberPostProject/ProjectDetails/Measures/Measure/EnergySavingsInfo/FuelSavings/TotalSavings | Energy savings by measure | Total savings | Number | Optional |  | Optional |  | Optional |  | Optional |  | Post | Project/ProjectDetails/ProjectStatus/EventType == "job completion testing/final inspection" | Project/ProjectDetails/Measures/Measure/EnergySavingsInfo/FuelSavings/TotalSavings |  | OK |  | OK | Not in HES or HPXML Mapping
Energy savings by measureUnitsEnumerationPostProject/ProjectDetails/Measures/Measure/EnergySavingsInfo/FuelSavings/Units | Energy savings by measure | Units | Enumeration | Optional |  | Optional |  | Optional |  | Optional |  | Post | Project/ProjectDetails/ProjectStatus/EventType == "job completion testing/final inspection" | Project/ProjectDetails/Measures/Measure/EnergySavingsInfo/FuelSavings/Units |  | OK |  | OK | Not in HES or HPXML Mapping
Energy savings by measureTotal dollar savingsNumber (dollars)PostProject/ProjectDetails/Measures/Measure/EnergySavingsInfo/FuelSavings/TotalDollarSavings | Energy savings by measure | Total dollar savings | Number (dollars) | Optional |  | Optional |  | Optional |  | Optional |  | Post | Project/ProjectDetails/ProjectStatus/EventType == "job completion testing/final inspection" | Project/ProjectDetails/Measures/Measure/EnergySavingsInfo/FuelSavings/TotalDollarSavings | B.2.168 | OK |  | OK | Not in HES or HPXML Mapping
Flue draft test (test-in)Current conditionNumber (Pa)PreBuilding/BuildingDetails/HealthAndSafety/CombustionAppliances/CombustionApplianceZone/CombustionApplianceTest/FlueDraftTest/CurrentCondition | Flue draft test (test-in) | Current condition | Number (Pa) | Optional |  | Optional |  | Optional |  | Optional |  | Pre | Building/ProjectStatus/EventType == "audit" | Building/BuildingDetails/HealthAndSafety/CombustionAppliances/CombustionApplianceZone/CombustionApplianceTest/FlueDraftTest/CurrentCondition |  | OK |  | OK | Not in HES or HPXML Mapping
Flue draft test (test-in)Test result EnumerationPreBuilding/BuildingDetails/HealthAndSafety/CombustionAppliances/CombustionApplianceZone/CombustionApplianceTest/FlueDraftTest/TestResult | Flue draft test (test-in) | Test result | Enumeration | Optional |  | Optional |  | Optional |  | Optional |  | Pre | Building/ProjectStatus/EventType == "audit" | Building/BuildingDetails/HealthAndSafety/CombustionAppliances/CombustionApplianceZone/CombustionApplianceTest/FlueDraftTest/TestResult |  | OK |  | OK | Not in HES or HPXML Mapping
Flue draft test (test-in)Poor scenarioNumber (Pa)PreBuilding/BuildingDetails/HealthAndSafety/CombustionAppliances/CombustionApplianceZone/CombustionApplianceTest/FlueDraftTest/PoorCondition | Flue draft test (test-in) | Poor scenario | Number (Pa) | Optional |  | Optional |  | Optional |  | Optional |  | Pre | Building/ProjectStatus/EventType == "audit" | Building/BuildingDetails/HealthAndSafety/CombustionAppliances/CombustionApplianceZone/CombustionApplianceTest/FlueDraftTest/PoorCondition |  | OK |  | OK | Not in HES or HPXML Mapping
Flue draft test (test-out)Current conditionNumber (Pa)ProposedBuilding/BuildingDetails/HealthAndSafety/CombustionAppliances/CombustionApplianceZone/CombustionApplianceTest/FlueDraftTest/CurrentCondition | Flue draft test (test-out) | Current condition | Number (Pa) | Required | X | Optional |  | Optional |  | Optional |  | Proposed | Building/ProjectStatus/EventType == "proposed workscope" | Building/BuildingDetails/HealthAndSafety/CombustionAppliances/CombustionApplianceZone/CombustionApplianceTest/FlueDraftTest/CurrentCondition |  | OK |  | OK | Not in HES or HPXML Mapping
Flue draft test (test-out)Test result EnumerationProposedBuilding/BuildingDetails/HealthAndSafety/CombustionAppliances/CombustionApplianceZone/CombustionApplianceTest/FlueDraftTest/TestResult | Flue draft test (test-out) | Test result | Enumeration | Required | X | Optional |  | Optional |  | Optional |  | Proposed | Building/ProjectStatus/EventType == "proposed workscope" | Building/BuildingDetails/HealthAndSafety/CombustionAppliances/CombustionApplianceZone/CombustionApplianceTest/FlueDraftTest/TestResult |  | OK |  | OK | Not in HES or HPXML Mapping
Flue draft test (test-out)Poor scenarioNumber (Pa)ProposedBuilding/BuildingDetails/HealthAndSafety/CombustionAppliances/CombustionApplianceZone/CombustionApplianceTest/FlueDraftTest/PoorCondition | Flue draft test (test-out) | Poor scenario | Number (Pa) | Required | X | Optional |  | Optional |  | Optional |  | Proposed | Building/ProjectStatus/EventType == "proposed workscope" | Building/BuildingDetails/HealthAndSafety/CombustionAppliances/CombustionApplianceZone/CombustionApplianceTest/FlueDraftTest/PoorCondition |  | OK |  | OK | Not in HES or HPXML Mapping
Flue draft test (test-out)Current conditionNumber (Pa)PostBuilding/BuildingDetails/HealthAndSafety/CombustionAppliances/CombustionApplianceZone/CombustionApplianceTest/FlueDraftTest/CurrentCondition | Flue draft test (test-out) | Current condition | Number (Pa) | Required | X | Optional |  | Optional |  | Required | X | Post | Building/ProjectStatus/EventType == "job completion testing/final inspection" | Building/BuildingDetails/HealthAndSafety/CombustionAppliances/CombustionApplianceZone/CombustionApplianceTest/FlueDraftTest/CurrentCondition |  | OK |  | OK | Not in HES or HPXML Mapping
Flue draft test (test-out)Test result EnumerationPostBuilding/BuildingDetails/HealthAndSafety/CombustionAppliances/CombustionApplianceZone/CombustionApplianceTest/FlueDraftTest/TestResult | Flue draft test (test-out) | Test result | Enumeration | Required | X | Optional |  | Optional |  | Required | X | Post | Building/ProjectStatus/EventType == "job completion testing/final inspection" | Building/BuildingDetails/HealthAndSafety/CombustionAppliances/CombustionApplianceZone/CombustionApplianceTest/FlueDraftTest/TestResult |  | OK |  | OK | Not in HES or HPXML Mapping
Flue draft test (test-out)Poor scenarioNumber (Pa)PostBuilding/BuildingDetails/HealthAndSafety/CombustionAppliances/CombustionApplianceZone/CombustionApplianceTest/FlueDraftTest/PoorCondition | Flue draft test (test-out) | Poor scenario | Number (Pa) | Required | X | Optional |  | Optional |  | Required | X | Post | Building/ProjectStatus/EventType == "job completion testing/final inspection" | Building/BuildingDetails/HealthAndSafety/CombustionAppliances/CombustionApplianceZone/CombustionApplianceTest/FlueDraftTest/PoorCondition |  | OK |  | OK | Not in HES or HPXML Mapping
Floor insulationInsulation materialEnumerationPreBuilding/BuildingDetails/Enclosure/Foundations/Foundation/FrameFloor/Insulation/MisalignedInsulation | Floor insulation | Insulation material | Enumeration | Optional |  | Optional |  | Required | X | Optional |  | Pre | Building/ProjectStatus/EventType == "audit" | Building/BuildingDetails/Enclosure/Foundations/Foundation/FrameFloor/Insulation/MisalignedInsulation | B.2.22, B.2.23 | OK |  | OK | Not in HES or HPXML Mapping
Floor insulationInsulation materialEnumerationPreBuilding/BuildingDetails/Enclosure/Foundations/Foundation/FrameFloor/Insulation/Layer/InsulationMaterial/<material>/<type> | Floor insulation | Insulation material | Enumeration | Optional |  | Optional |  | Required | X | Optional |  | Pre | Building/ProjectStatus/EventType == "audit" | Building/BuildingDetails/Enclosure/Foundations/Foundation/FrameFloor/Insulation/Layer/InsulationMaterial/<material>/<type> | B.2.22, B.2.23 | OK |  | OK | Not in HES or HPXML Mapping
Floor insulationMisaligned insulationBooleanPreBuilding/BuildingDetails/Enclosure/Foundations/Foundation/FrameFloor/Insulation/Layer/MisalignedInsulation | Floor insulation | Misaligned insulation | Boolean | Optional |  | Optional |  | Optional |  | Optional |  | Pre | Building/ProjectStatus/EventType == "audit" | Building/BuildingDetails/Enclosure/Foundations/Foundation/FrameFloor/Insulation/Layer/MisalignedInsulation |  | OK |  | OK | Not in HES or HPXML Mapping
Floor insulationInsulation thicknessNumber (inches)PreBuilding/BuildingDetails/Enclosure/Foundations/Foundation/FrameFloor/Insulation/Layer/Thickness | Floor insulation | Insulation thickness | Number (inches) | Optional |  | Optional |  | Optional |  | Optional |  | Pre | Building/ProjectStatus/EventType == "audit" | Building/BuildingDetails/Enclosure/Foundations/Foundation/FrameFloor/Insulation/Layer/Thickness |  | OK |  | OK
Floor insulationSurface areaNumber (sq.ft.)PreBuilding/BuildingDetails/Enclosure/Foundations/Foundation/FrameFloor/Area | Floor insulation | Surface area | Number (sq.ft.) | Optional |  | Optional |  | Optional |  | Optional |  | Pre | Building/ProjectStatus/EventType == "audit" | Building/BuildingDetails/Enclosure/Foundations/Foundation/FrameFloor/Area |  | OK |  | OK
Floor insulationInsulation nominal R-valueNumberPreBuilding/BuildingDetails/Enclosure/Foundations/Foundation/FrameFloor/Insulation/Layer/NominalRValue | Floor insulation | Insulation nominal R-value | Number | Required | X | Required | X | Required | X | Required | X | Pre | Building/ProjectStatus/EventType == "audit" | Building/BuildingDetails/Enclosure/Foundations/Foundation/FrameFloor/Insulation/Layer/NominalRValue | B.2.24 | OK |  | OK
Floor insulationInsulation materialEnumerationProposedBuilding/BuildingDetails/Enclosure/Foundations/Foundation/FrameFloor/Insulation/MisalignedInsulation | Floor insulation | Insulation material | Enumeration | Optional |  | Optional |  | Required | X | Optional |  | Proposed | Building/ProjectStatus/EventType == "proposed workscope" | Building/BuildingDetails/Enclosure/Foundations/Foundation/FrameFloor/Insulation/MisalignedInsulation | B.2.22, B.2.23 | OK |  | OK |  | Required: Wall Characteristics Enumeration (Front or ALL); Required: Wall Construction Enumeration ( Wood Frame / Wood Frame with rigid foam sheathing / Wood Frame with Optimum Value Engineering (OVE) / Structural Brick / Concrete Block or Stone / Straw Bale);
Floor insulationInsulation materialEnumerationProposedBuilding/BuildingDetails/Enclosure/Foundations/Foundation/FrameFloor/Insulation/Layer/InsulationMaterial/<material>/<type> | Floor insulation | Insulation material | Enumeration | Optional |  | Optional |  | Required | X | Required | X | Proposed | Building/ProjectStatus/EventType == "proposed workscope" | Building/BuildingDetails/Enclosure/Foundations/Foundation/FrameFloor/Insulation/Layer/InsulationMaterial/<material>/<type> | B.2.22, B.2.23 | OK |  | OK
Floor insulationMisaligned insulationBooleanProposedBuilding/BuildingDetails/Enclosure/Foundations/Foundation/FrameFloor/Insulation/Layer/MisalignedInsulation | Floor insulation | Misaligned insulation | Boolean | Optional |  | Optional |  | Optional |  | Required | X | Proposed | Building/ProjectStatus/EventType == "proposed workscope" | Building/BuildingDetails/Enclosure/Foundations/Foundation/FrameFloor/Insulation/Layer/MisalignedInsulation |  | OK |  | OK
Floor insulationInsulation thicknessNumber (inches)ProposedBuilding/BuildingDetails/Enclosure/Foundations/Foundation/FrameFloor/Insulation/Layer/Thickness | Floor insulation | Insulation thickness | Number (inches) | Optional |  | Optional |  | Optional |  | Optional |  | Proposed | Building/ProjectStatus/EventType == "proposed workscope" | Building/BuildingDetails/Enclosure/Foundations/Foundation/FrameFloor/Insulation/Layer/Thickness |  | OK |  | OK | Not in HES or HPXML Mapping
Floor insulationSurface areaNumber (sq.ft.)ProposedBuilding/BuildingDetails/Enclosure/Foundations/Foundation/FrameFloor/Area | Floor insulation | Surface area | Number (sq.ft.) | Optional |  | Optional |  | Optional |  | Optional |  | Proposed | Building/ProjectStatus/EventType == "proposed workscope" | Building/BuildingDetails/Enclosure/Foundations/Foundation/FrameFloor/Area |  | OK |  | OK | Not in HES or HPXML Mapping
Floor insulationInsulation nominal R-valueNumberProposedBuilding/BuildingDetails/Enclosure/Foundations/Foundation/FrameFloor/Insulation/Layer/NominalRValue | Floor insulation | Insulation nominal R-value | Number | Required | X | Required | X | Required | X | Optional |  | Proposed | Building/ProjectStatus/EventType == "proposed workscope" | Building/BuildingDetails/Enclosure/Foundations/Foundation/FrameFloor/Insulation/Layer/NominalRValue | B.2.24 | OK |  | OK | Not in HES or HPXML Mapping
Floor insulationInsulation materialEnumerationPostBuilding/BuildingDetails/Enclosure/Foundations/Foundation/FrameFloor/Insulation/MisalignedInsulation | Floor insulation | Insulation material | Enumeration | Optional |  | Optional |  | Required | X | Required | X | Post | Building/ProjectStatus/EventType == "job completion testing/final inspection" | Building/BuildingDetails/Enclosure/Foundations/Foundation/FrameFloor/Insulation/MisalignedInsulation | B.2.22, B.2.23 | OK |  | OK | Not in HES or HPXML Mapping
Floor insulationInsulation materialEnumerationPostBuilding/BuildingDetails/Enclosure/Foundations/Foundation/FrameFloor/Insulation/Layer/InsulationMaterial/<material>/<type> | Floor insulation | Insulation material | Enumeration | Optional |  | Optional |  | Required | X | Required | X | Post | Building/ProjectStatus/EventType == "job completion testing/final inspection" | Building/BuildingDetails/Enclosure/Foundations/Foundation/FrameFloor/Insulation/Layer/InsulationMaterial/<material>/<type> | B.2.22, B.2.23 | OK |  | OK | Not in HES or HPXML Mapping
Floor insulationMisaligned insulationBooleanPostBuilding/BuildingDetails/Enclosure/Foundations/Foundation/FrameFloor/Insulation/Layer/MisalignedInsulation | Floor insulation | Misaligned insulation | Boolean | Optional |  | Optional |  | Optional |  | Required | X | Post | Building/ProjectStatus/EventType == "job completion testing/final inspection" | Building/BuildingDetails/Enclosure/Foundations/Foundation/FrameFloor/Insulation/Layer/MisalignedInsulation |  | OK |  | OK
Floor insulationInsulation thicknessNumber (inches)PostBuilding/BuildingDetails/Enclosure/Foundations/Foundation/FrameFloor/Insulation/Layer/Thickness | Floor insulation | Insulation thickness | Number (inches) | Optional |  | Optional |  | Optional |  | Required | X | Post | Building/ProjectStatus/EventType == "job completion testing/final inspection" | Building/BuildingDetails/Enclosure/Foundations/Foundation/FrameFloor/Insulation/Layer/Thickness |  | OK |  | OK
Floor insulationSurface areaNumber (sq.ft.)PostBuilding/BuildingDetails/Enclosure/Foundations/Foundation/FrameFloor/Area | Floor insulation | Surface area | Number (sq.ft.) | Optional |  | Optional |  | Optional |  | Optional |  | Post | Building/ProjectStatus/EventType == "job completion testing/final inspection" | Building/BuildingDetails/Enclosure/Foundations/Foundation/FrameFloor/Area |  | OK |  | OK
Floor insulationInsulation nominal R-valueNumberPostBuilding/BuildingDetails/Enclosure/Foundations/Foundation/FrameFloor/Insulation/Layer/NominalRValue | Floor insulation | Insulation nominal R-value | Number | Required | X | Required | X | Required | X | Required | X | Post | Building/ProjectStatus/EventType == "job completion testing/final inspection" | Building/BuildingDetails/Enclosure/Foundations/Foundation/FrameFloor/Insulation/Layer/NominalRValue | B.2.24 | OK |  | OK
FreezerThird party certificationEnumerationPreBuilding/BuildingDetails/Appliances/Freezer/ThirdPartyCertification | Freezer | Third party certification | Enumeration | Optional |  | Optional |  | Required | X | Optional |  | Pre | Building/ProjectStatus/EventType == "audit" | Building/BuildingDetails/Appliances/Freezer/ThirdPartyCertification | B.2.61 | OK |  | OK
FreezerManufacturerTextPreBuilding/BuildingDetails/Appliances/Freezer/Manufacturer | Freezer | Manufacturer | Text | Optional |  | Optional |  | Optional |  | Optional |  | Pre | Building/ProjectStatus/EventType == "audit" | Building/BuildingDetails/Appliances/Freezer/Manufacturer |  | OK |  | OK
FreezerModel numberTextPreBuilding/BuildingDetails/Appliances/Freezer/ModelNumber | Freezer | Model number | Text | Optional |  | Optional |  | Optional |  | Optional |  | Pre | Building/ProjectStatus/EventType == "audit" | Building/BuildingDetails/Appliances/Freezer/ModelNumber |  | OK |  | OK | HES Requires EF or Year Installed Information
FreezerRated annual kWhNumberPreBuilding/BuildingDetails/Appliances/Freezer/RatedAnnualkWh | Freezer | Rated annual kWh | Number | Optional |  | Optional |  | Optional |  | Optional |  | Pre | Building/ProjectStatus/EventType == "audit" | Building/BuildingDetails/Appliances/Freezer/RatedAnnualkWh |  | OK |  | OK
FreezerModel yearTextPreBuilding/BuildingDetails/Appliances/Freezer/ModelYear | Freezer | Model year | Text | Optional |  | Optional |  | Optional |  | Optional |  | Pre | Building/ProjectStatus/EventType == "audit" | Building/BuildingDetails/Appliances/Freezer/ModelYear |  | OK |  | OK
FreezerThird party certificationEnumerationProposedBuilding/BuildingDetails/Appliances/Freezer/ThirdPartyCertification | Freezer | Third party certification | Enumeration | Optional |  | Optional |  | Required | X | Optional |  | Proposed | Building/ProjectStatus/EventType == "proposed workscope" | Building/BuildingDetails/Appliances/Freezer/ThirdPartyCertification | B.2.61 | OK |  | OK
FreezerManufacturerTextProposedBuilding/BuildingDetails/Appliances/Freezer/Manufacturer | Freezer | Manufacturer | Text | Optional |  | Optional |  | Optional |  | Optional |  | Proposed | Building/ProjectStatus/EventType == "proposed workscope" | Building/BuildingDetails/Appliances/Freezer/Manufacturer |  | OK |  | OK
FreezerModel numberTextProposedBuilding/BuildingDetails/Appliances/Freezer/ModelNumber | Freezer | Model number | Text | Optional |  | Optional |  | Optional |  | Optional |  | Proposed | Building/ProjectStatus/EventType == "proposed workscope" | Building/BuildingDetails/Appliances/Freezer/ModelNumber |  | OK |  | OK
FreezerRated annual kWhNumberProposedBuilding/BuildingDetails/Appliances/Freezer/RatedAnnualkWh | Freezer | Rated annual kWh | Number | Optional |  | Optional |  | Optional |  | Optional |  | Proposed | Building/ProjectStatus/EventType == "proposed workscope" | Building/BuildingDetails/Appliances/Freezer/RatedAnnualkWh |  | OK |  | OK
FreezerModel yearTextProposedBuilding/BuildingDetails/Appliances/Freezer/ModelYear | Freezer | Model year | Text | Optional |  | Optional |  | Optional |  | Optional |  | Proposed | Building/ProjectStatus/EventType == "proposed workscope" | Building/BuildingDetails/Appliances/Freezer/ModelYear |  | OK |  | OK
FreezerThird party certificationEnumerationPostBuilding/BuildingDetails/Appliances/Freezer/ThirdPartyCertification | Freezer | Third party certification | Enumeration | Optional |  | Optional |  | Required | X | Required | X | Post | Building/ProjectStatus/EventType == "job completion testing/final inspection" | Building/BuildingDetails/Appliances/Freezer/ThirdPartyCertification | B.2.61 | OK |  | OK
FreezerManufacturerTextPostBuilding/BuildingDetails/Appliances/Freezer/Manufacturer | Freezer | Manufacturer | Text | Optional |  | Optional |  | Optional |  | Optional |  | Post | Building/ProjectStatus/EventType == "job completion testing/final inspection" | Building/BuildingDetails/Appliances/Freezer/Manufacturer |  | OK |  | OK
FreezerModel numberTextPostBuilding/BuildingDetails/Appliances/Freezer/ModelNumber | Freezer | Model number | Text | Optional |  | Optional |  | Optional |  | Optional |  | Post | Building/ProjectStatus/EventType == "job completion testing/final inspection" | Building/BuildingDetails/Appliances/Freezer/ModelNumber |  | OK |  | OK
FreezerRated annual kWhNumberPostBuilding/BuildingDetails/Appliances/Freezer/RatedAnnualkWh | Freezer | Rated annual kWh | Number | Optional |  | Optional |  | Optional |  | Optional |  | Post | Building/ProjectStatus/EventType == "job completion testing/final inspection" | Building/BuildingDetails/Appliances/Freezer/RatedAnnualkWh |  | OK |  | OK
FreezerModel yearTextPostBuilding/BuildingDetails/Appliances/Freezer/ModelYear | Freezer | Model year | Text | Optional |  | Optional |  | Optional |  | Optional |  | Post | Building/ProjectStatus/EventType == "job completion testing/final inspection" | Building/BuildingDetails/Appliances/Freezer/ModelYear |  | OK |  | OK
FreezerReplaced systemSystem IDPostProject/ProjectDetails/Measures/Measure/ReplacedComponents/ReplacedComponent | Freezer | Replaced system | System ID | Required | X | Required | X | Required | X | Required | X | Post | Building/ProjectStatus/EventType == "job completion testing/final inspection" | Project/ProjectDetails/Measures/Measure/ReplacedComponents/ReplacedComponent |  | OK |  | OK
Health and safetyIs the clothes dryer properly vented?EnumerationPreBuilding/BuildingDetails/HealthAndSafety/Ventilation/OtherVentilationIssues/ClothesDryerVented | Health and safety | Is the clothes dryer properly vented? | Enumeration | Required | X | Optional |  | Optional |  | Required | X | Pre | Building/ProjectStatus/EventType == "audit" | Building/BuildingDetails/HealthAndSafety/Ventilation/OtherVentilationIssues/ClothesDryerVented |  | OK |  | OK
Health and safetyIs the clothes dryer properly vented?EnumerationProposedBuilding/BuildingDetails/HealthAndSafety/Ventilation/OtherVentilationIssues/ClothesDryerVented | Health and safety | Is the clothes dryer properly vented? | Enumeration | Required | X | Optional |  | Optional |  | Optional |  | Proposed | Building/ProjectStatus/EventType == "proposed workscope" | Building/BuildingDetails/HealthAndSafety/Ventilation/OtherVentilationIssues/ClothesDryerVented |  | OK |  | OK
Health and safetyIs the clothes dryer properly vented?EnumerationPostBuilding/BuildingDetails/HealthAndSafety/Ventilation/OtherVentilationIssues/ClothesDryerVented | Health and safety | Is the clothes dryer properly vented? | Enumeration | Required | X | Optional |  | Optional |  | Required | X | Post | Building/ProjectStatus/EventType == "job completion testing/final inspection" | Building/BuildingDetails/HealthAndSafety/Ventilation/OtherVentilationIssues/ClothesDryerVented |  | OK |  | OK | AttachedtoWall element determines Window Orientation (e.g. Front, Right Side, Back, Left Side)
Heat pumpAnnual cooling efficiency unitsEnumerationPreBuilding/BuildingDetails/Systems/HVAC/HVACPlant/HeatPump/AnnualCoolEfficiency/Unit | Heat pump | Annual cooling efficiency units | Enumeration | Required | X | Required | X | Required | X | Required | X | Pre | Building/ProjectStatus/EventType == "audit" | Building/BuildingDetails/Systems/HVAC/HVACPlant/HeatPump/AnnualCoolEfficiency/Unit | B.2.89 | OK |  | OK
Heat pumpAnnual cooling efficiency valueNumberPreBuilding/BuildingDetails/Systems/HVAC/HVACPlant/HeatPump/AnnualCoolEfficiency/Value | Heat pump | Annual cooling efficiency value | Number | Required | X | Required | X | Required | X | Required | X | Pre | Building/ProjectStatus/EventType == "audit" | Building/BuildingDetails/Systems/HVAC/HVACPlant/HeatPump/AnnualCoolEfficiency/Value | B.2.90 | OK |  | OK | Ideally we want this, but limitations in field
Heat pumpFraction cool load servedFractionPreBuilding/BuildingDetails/Systems/HVAC/HVACPlant/HeatPump/FractionCoolLoadServed | Heat pump | Fraction cool load served | Fraction | Required | X | Required | X | Required | X | Required | X | Pre | Building/ProjectStatus/EventType == "audit" | Building/BuildingDetails/Systems/HVAC/HVACPlant/HeatPump/FractionCoolLoadServed | B.2.94
Heat pumpFraction heat load servedFractionPreBuilding/BuildingDetails/Systems/HVAC/HVACPlant/HeatPump/FractionHeatLoadServed | Heat pump | Fraction heat load served | Fraction | Required | X | Required | X | Required | X | Required | X | Pre | Building/ProjectStatus/EventType == "audit" | Building/BuildingDetails/Systems/HVAC/HVACPlant/HeatPump/FractionHeatLoadServed | B.2.93
Heat pumpHeat pump typeEnumerationPreBuilding/BuildingDetails/Systems/HVAC/HVACPlant/HeatPump/HeatPumpType | Heat pump | Heat pump type | Enumeration | Required | X | Required | X | Required | X | Required | X | Pre | Building/ProjectStatus/EventType == "audit" | Building/BuildingDetails/Systems/HVAC/HVACPlant/HeatPump/HeatPumpType | B.2.87
Heat pumpAnnual heating efficiency unitsEnumerationPreBuilding/BuildingDetails/Systems/HVAC/HVACPlant/HeatPump/AnnualHeatEfficiency/Unit | Heat pump | Annual heating efficiency units | Enumeration | Required | X | Required | X | Required | X | Required | X | Pre | Building/ProjectStatus/EventType == "audit" | Building/BuildingDetails/Systems/HVAC/HVACPlant/HeatPump/AnnualHeatEfficiency/Unit | B.2.74, B.2.91
Heat pumpAnnual heating efficiency valueNumberPreBuilding/BuildingDetails/Systems/HVAC/HVACPlant/HeatPump/AnnualHeatEfficiency/Value | Heat pump | Annual heating efficiency value | Number | Required | X | Required | X | Required | X | Required | X | Pre | Building/ProjectStatus/EventType == "audit" | Building/BuildingDetails/Systems/HVAC/HVACPlant/HeatPump/AnnualHeatEfficiency/Value | B.2.75, B.2.92
Heat pumpManufacturerTextPreBuilding/BuildingDetails/Systems/HVAC/HVACPlant/HeatPump/Manufacturer | Heat pump | Manufacturer | Text | Optional |  | Optional |  | Optional |  | Optional |  | Pre | Building/ProjectStatus/EventType == "audit" | Building/BuildingDetails/Systems/HVAC/HVACPlant/HeatPump/Manufacturer
Heat pumpModel numberTextPreBuilding/BuildingDetails/Systems/HVAC/HVACPlant/HeatPump/ModelNumber | Heat pump | Model number | Text | Optional |  | Optional |  | Optional |  | Optional |  | Pre | Building/ProjectStatus/EventType == "audit" | Building/BuildingDetails/Systems/HVAC/HVACPlant/HeatPump/ModelNumber
Heat pumpModel yearNumberPreBuilding/BuildingDetails/Systems/HVAC/HVACPlant/HeatPump/ModelYear | Heat pump | Model year | Number | Optional |  | Optional |  | Optional |  | Optional |  | Pre | Building/ProjectStatus/EventType == "audit" | Building/BuildingDetails/Systems/HVAC/HVACPlant/HeatPump/ModelYear
Heat pumpThird party certificationEnumerationPreBuilding/BuildingDetails/Systems/HVAC/HVACPlant/HeatPump/ThirdPartyCertification | Heat pump | Third party certification | Enumeration | Optional |  | Optional |  | Required | X | Optional |  | Pre | Building/ProjectStatus/EventType == "audit" | Building/BuildingDetails/Systems/HVAC/HVACPlant/HeatPump/ThirdPartyCertification | B.2.88
Heat pumpAnnual cooling efficiency unitsEnumerationProposedBuilding/BuildingDetails/Systems/HVAC/HVACPlant/HeatPump/AnnualCoolEfficiency/Unit | Heat pump | Annual cooling efficiency units | Enumeration | Required | X | Required | X | Required | X | Optional |  | Proposed | Building/ProjectStatus/EventType == "proposed workscope" | Building/BuildingDetails/Systems/HVAC/HVACPlant/HeatPump/AnnualCoolEfficiency/Unit | B.2.89
Heat pumpAnnual cooling efficiency valueNumberProposedBuilding/BuildingDetails/Systems/HVAC/HVACPlant/HeatPump/AnnualCoolEfficiency/Value | Heat pump | Annual cooling efficiency value | Number | Required | X | Required | X | Required | X | Optional |  | Proposed | Building/ProjectStatus/EventType == "proposed workscope" | Building/BuildingDetails/Systems/HVAC/HVACPlant/HeatPump/AnnualCoolEfficiency/Value | B.2.90
Heat pumpFraction cool load servedFractionProposedBuilding/BuildingDetails/Systems/HVAC/HVACPlant/HeatPump/FractionCoolLoadServed | Heat pump | Fraction cool load served | Fraction | Required | X | Required | X | Required | X | Optional |  | Proposed | Building/ProjectStatus/EventType == "proposed workscope" | Building/BuildingDetails/Systems/HVAC/HVACPlant/HeatPump/FractionCoolLoadServed | B.2.94
Heat pumpFraction heat load servedFractionProposedBuilding/BuildingDetails/Systems/HVAC/HVACPlant/HeatPump/FractionHeatLoadServed | Heat pump | Fraction heat load served | Fraction | Required | X | Required | X | Required | X | Optional |  | Proposed | Building/ProjectStatus/EventType == "proposed workscope" | Building/BuildingDetails/Systems/HVAC/HVACPlant/HeatPump/FractionHeatLoadServed | B.2.93
Heat pumpHeat pump typeEnumerationProposedBuilding/BuildingDetails/Systems/HVAC/HVACPlant/HeatPump/HeatPumpType | Heat pump | Heat pump type | Enumeration | Required | X | Required | X | Required | X | Optional |  | Proposed | Building/ProjectStatus/EventType == "proposed workscope" | Building/BuildingDetails/Systems/HVAC/HVACPlant/HeatPump/HeatPumpType | B.2.87
Heat pumpAnnual heating efficiency unitsEnumerationProposedBuilding/BuildingDetails/Systems/HVAC/HVACPlant/HeatPump/AnnualHeatEfficiency/Unit | Heat pump | Annual heating efficiency units | Enumeration | Required | X | Required | X | Required | X | Optional |  | Proposed | Building/ProjectStatus/EventType == "proposed workscope" | Building/BuildingDetails/Systems/HVAC/HVACPlant/HeatPump/AnnualHeatEfficiency/Unit | B.2.74, B.2.91
Heat pumpAnnual heating efficiency valueNumberProposedBuilding/BuildingDetails/Systems/HVAC/HVACPlant/HeatPump/AnnualHeatEfficiency/Value | Heat pump | Annual heating efficiency value | Number | Required | X | Required | X | Required | X | Optional |  | Proposed | Building/ProjectStatus/EventType == "proposed workscope" | Building/BuildingDetails/Systems/HVAC/HVACPlant/HeatPump/AnnualHeatEfficiency/Value | B.2.75, B.2.92
Heat pumpManufacturerTextProposedBuilding/BuildingDetails/Systems/HVAC/HVACPlant/HeatPump/Manufacturer | Heat pump | Manufacturer | Text | Optional |  | Optional |  | Optional |  | Optional |  | Proposed | Building/ProjectStatus/EventType == "proposed workscope" | Building/BuildingDetails/Systems/HVAC/HVACPlant/HeatPump/Manufacturer
Heat pumpModel numberTextProposedBuilding/BuildingDetails/Systems/HVAC/HVACPlant/HeatPump/ModelNumber | Heat pump | Model number | Text | Optional |  | Optional |  | Optional |  | Optional |  | Proposed | Building/ProjectStatus/EventType == "proposed workscope" | Building/BuildingDetails/Systems/HVAC/HVACPlant/HeatPump/ModelNumber
Heat pumpModel yearNumberProposedBuilding/BuildingDetails/Systems/HVAC/HVACPlant/HeatPump/ModelYear | Heat pump | Model year | Number | Optional |  | Optional |  | Optional |  | Optional |  | Proposed | Building/ProjectStatus/EventType == "proposed workscope" | Building/BuildingDetails/Systems/HVAC/HVACPlant/HeatPump/ModelYear
Heat pumpThird party certificationEnumerationProposedBuilding/BuildingDetails/Systems/HVAC/HVACPlant/HeatPump/ThirdPartyCertification | Heat pump | Third party certification | Enumeration | Optional |  | Optional |  | Required | X | Optional |  | Proposed | Building/ProjectStatus/EventType == "proposed workscope" | Building/BuildingDetails/Systems/HVAC/HVACPlant/HeatPump/ThirdPartyCertification | B.2.88
Heat pumpAnnual cooling efficiency unitsEnumerationPostBuilding/BuildingDetails/Systems/HVAC/HVACPlant/HeatPump/AnnualCoolEfficiency/Unit | Heat pump | Annual cooling efficiency units | Enumeration | Required | X | Required | X | Required | X | Required | X | Post | Building/ProjectStatus/EventType == "job completion testing/final inspection" | Building/BuildingDetails/Systems/HVAC/HVACPlant/HeatPump/AnnualCoolEfficiency/Unit | B.2.89
Heat pumpAnnual cooling efficiency valueNumberPostBuilding/BuildingDetails/Systems/HVAC/HVACPlant/HeatPump/AnnualCoolEfficiency/Value | Heat pump | Annual cooling efficiency value | Number | Required | X | Required | X | Required | X | Required | X | Post | Building/ProjectStatus/EventType == "job completion testing/final inspection" | Building/BuildingDetails/Systems/HVAC/HVACPlant/HeatPump/AnnualCoolEfficiency/Value | B.2.90
Heat pumpFraction cool load servedFractionPostBuilding/BuildingDetails/Systems/HVAC/HVACPlant/HeatPump/FractionCoolLoadServed | Heat pump | Fraction cool load served | Fraction | Required | X | Required | X | Required | X | Required | X | Post | Building/ProjectStatus/EventType == "job completion testing/final inspection" | Building/BuildingDetails/Systems/HVAC/HVACPlant/HeatPump/FractionCoolLoadServed | B.2.94
Heat pumpFraction heat load servedFractionPostBuilding/BuildingDetails/Systems/HVAC/HVACPlant/HeatPump/FractionHeatLoadServed | Heat pump | Fraction heat load served | Fraction | Required | X | Required | X | Required | X | Required | X | Post | Building/ProjectStatus/EventType == "job completion testing/final inspection" | Building/BuildingDetails/Systems/HVAC/HVACPlant/HeatPump/FractionHeatLoadServed | B.2.93
Heat pumpHeat pump typeEnumerationPostBuilding/BuildingDetails/Systems/HVAC/HVACPlant/HeatPump/HeatPumpType | Heat pump | Heat pump type | Enumeration | Required | X | Required | X | Required | X | Required | X | Post | Building/ProjectStatus/EventType == "job completion testing/final inspection" | Building/BuildingDetails/Systems/HVAC/HVACPlant/HeatPump/HeatPumpType | B.2.87
Heat pumpAnnual heating efficiency unitsEnumerationPostBuilding/BuildingDetails/Systems/HVAC/HVACPlant/HeatPump/AnnualHeatEfficiency/Unit | Heat pump | Annual heating efficiency units | Enumeration | Required | X | Required | X | Required | X | Required | X | Post | Building/ProjectStatus/EventType == "job completion testing/final inspection" | Building/BuildingDetails/Systems/HVAC/HVACPlant/HeatPump/AnnualHeatEfficiency/Unit | B.2.74, B.2.91
Heat pumpAnnual heating efficiency valueNumberPostBuilding/BuildingDetails/Systems/HVAC/HVACPlant/HeatPump/AnnualHeatEfficiency/Value | Heat pump | Annual heating efficiency value | Number | Required | X | Required | X | Required | X | Required | X | Post | Building/ProjectStatus/EventType == "job completion testing/final inspection" | Building/BuildingDetails/Systems/HVAC/HVACPlant/HeatPump/AnnualHeatEfficiency/Value | B.2.75, B.2.92
Heat pumpManufacturerTextPostBuilding/BuildingDetails/Systems/HVAC/HVACPlant/HeatPump/Manufacturer | Heat pump | Manufacturer | Text | Optional |  | Optional |  | Optional |  | Optional |  | Post | Building/ProjectStatus/EventType == "job completion testing/final inspection" | Building/BuildingDetails/Systems/HVAC/HVACPlant/HeatPump/Manufacturer
Heat pumpModel numberTextPostBuilding/BuildingDetails/Systems/HVAC/HVACPlant/HeatPump/ModelNumber | Heat pump | Model number | Text | Optional |  | Optional |  | Optional |  | Optional |  | Post | Building/ProjectStatus/EventType == "job completion testing/final inspection" | Building/BuildingDetails/Systems/HVAC/HVACPlant/HeatPump/ModelNumber
Heat pumpModel yearNumberPostBuilding/BuildingDetails/Systems/HVAC/HVACPlant/HeatPump/ModelYear | Heat pump | Model year | Number | Optional |  | Optional |  | Optional |  | Optional |  | Post | Building/ProjectStatus/EventType == "job completion testing/final inspection" | Building/BuildingDetails/Systems/HVAC/HVACPlant/HeatPump/ModelYear
Heat pumpThird party certificationEnumerationPostBuilding/BuildingDetails/Systems/HVAC/HVACPlant/HeatPump/ThirdPartyCertification | Heat pump | Third party certification | Enumeration | Optional |  | Optional |  | Required | X | Required | X | Post | Building/ProjectStatus/EventType == "job completion testing/final inspection" | Building/BuildingDetails/Systems/HVAC/HVACPlant/HeatPump/ThirdPartyCertification | B.2.88
HeatingFraction of heating load servedFractionPreBuilding/BuildingDetails/Systems/HVAC/HVACPlant/HeatingSystem/FractionHeatLoadServed | Heating | Fraction of heating load served | Fraction | Required | X | Required | X | Required | X | Required | X | Pre | Building/ProjectStatus/EventType == "audit" | Building/BuildingDetails/Systems/HVAC/HVACPlant/HeatingSystem/FractionHeatLoadServed | B.2.72, B.2.78
HeatingFuelEnumerationPreBuilding/BuildingDetails/Systems/HVAC/HVACPlant/HeatingSystem/HeatingSystemFuel | Heating | Fuel | Enumeration | Required | X | Required | X | Required | X | Required | X | Pre | Building/ProjectStatus/EventType == "audit" | Building/BuildingDetails/Systems/HVAC/HVACPlant/HeatingSystem/HeatingSystemFuel | B.2.73
HeatingAnnual heating efficiency unitsEnumerationPreBuilding/BuildingDetails/Systems/HVAC/HVACPlant/HeatingSystem/AnnualHeatingEfficiency/Unit | Heating | Annual heating efficiency units | Enumeration | Required | X | Required | X | Required | X | Required | X | Pre | Building/ProjectStatus/EventType == "audit" | Building/BuildingDetails/Systems/HVAC/HVACPlant/HeatingSystem/AnnualHeatingEfficiency/Unit | B.2.74
HeatingAnnual heating efficiency valueNumberPreBuilding/BuildingDetails/Systems/HVAC/HVACPlant/HeatingSystem/AnnualHeatingEfficiency/Value | Heating | Annual heating efficiency value | Number | Required | X | Required | X | Required | X | Required | X | Pre | Building/ProjectStatus/EventType == "audit" | Building/BuildingDetails/Systems/HVAC/HVACPlant/HeatingSystem/AnnualHeatingEfficiency/Value | B.2.75
HeatingUnit locationEnumerationPreBuilding/BuildingDetails/Systems/HVAC/HVACPlant/HeatingSystem/UnitLocation | Heating | Unit location | Enumeration | Required | X | Required | X | Optional |  | Required | X | Pre | Building/ProjectStatus/EventType == "audit" | Building/BuildingDetails/Systems/HVAC/HVACPlant/HeatingSystem/UnitLocation
HeatingManufacturerTextPreBuilding/BuildingDetails/Systems/HVAC/HVACPlant/HeatingSystem/Manufacturer | Heating | Manufacturer | Text | Optional |  | Optional |  | Optional |  | Optional |  | Pre | Building/ProjectStatus/EventType == "audit" | Building/BuildingDetails/Systems/HVAC/HVACPlant/HeatingSystem/Manufacturer
HeatingModel numberTextPreBuilding/BuildingDetails/Systems/HVAC/HVACPlant/HeatingSystem/ModelNumber | Heating | Model number | Text | Optional |  | Optional |  | Optional |  | Optional |  | Pre | Building/ProjectStatus/EventType == "audit" | Building/BuildingDetails/Systems/HVAC/HVACPlant/HeatingSystem/ModelNumber
HeatingHeating system typeEnumerationPreBuilding/BuildingDetails/Systems/HVAC/HVACPlant/HeatingSystem/HeatingSystemType | Heating | Heating system type | Enumeration | Required | X | Required | X | Required | X | Optional |  | Pre | Building/ProjectStatus/EventType == "audit" | Building/BuildingDetails/Systems/HVAC/HVACPlant/HeatingSystem/HeatingSystemType | B.2.71
HeatingModel yearNumberPreBuilding/BuildingDetails/Systems/HVAC/HVACPlant/HeatingSystem/ModelYear | Heating | Model year | Number | Optional |  | Optional |  | Optional |  | Required | X | Pre | Building/ProjectStatus/EventType == "audit" | Building/BuildingDetails/Systems/HVAC/HVACPlant/HeatingSystem/ModelYear
HeatingFraction of heating load servedFractionProposedBuilding/BuildingDetails/Systems/HVAC/HVACPlant/HeatingSystem/FractionHeatLoadServed | Heating | Fraction of heating load served | Fraction | Required | X | Required | X | Required | X | Optional |  | Proposed | Building/ProjectStatus/EventType == "proposed workscope" | Building/BuildingDetails/Systems/HVAC/HVACPlant/HeatingSystem/FractionHeatLoadServed | B.2.72, B.2.78
HeatingFuelEnumerationProposedBuilding/BuildingDetails/Systems/HVAC/HVACPlant/HeatingSystem/HeatingSystemFuel | Heating | Fuel | Enumeration | Required | X | Required | X | Required | X | Optional |  | Proposed | Building/ProjectStatus/EventType == "proposed workscope" | Building/BuildingDetails/Systems/HVAC/HVACPlant/HeatingSystem/HeatingSystemFuel | B.2.73
HeatingAnnual heating efficiency unitsEnumerationProposedBuilding/BuildingDetails/Systems/HVAC/HVACPlant/HeatingSystem/AnnualHeatingEfficiency/Unit | Heating | Annual heating efficiency units | Enumeration | Required | X | Required | X | Required | X | Optional |  | Proposed | Building/ProjectStatus/EventType == "proposed workscope" | Building/BuildingDetails/Systems/HVAC/HVACPlant/HeatingSystem/AnnualHeatingEfficiency/Unit | B.2.74
HeatingAnnual heating efficiency valueNumberProposedBuilding/BuildingDetails/Systems/HVAC/HVACPlant/HeatingSystem/AnnualHeatingEfficiency/Value | Heating | Annual heating efficiency value | Number | Required | X | Required | X | Required | X | Optional |  | Proposed | Building/ProjectStatus/EventType == "proposed workscope" | Building/BuildingDetails/Systems/HVAC/HVACPlant/HeatingSystem/AnnualHeatingEfficiency/Value | B.2.75
HeatingUnit locationEnumerationProposedBuilding/BuildingDetails/Systems/HVAC/HVACPlant/HeatingSystem/UnitLocation | Heating | Unit location | Enumeration | Required | X | Required | X | Optional |  | Optional |  | Proposed | Building/ProjectStatus/EventType == "proposed workscope" | Building/BuildingDetails/Systems/HVAC/HVACPlant/HeatingSystem/UnitLocation
HeatingManufacturerTextProposedBuilding/BuildingDetails/Systems/HVAC/HVACPlant/HeatingSystem/Manufacturer | Heating | Manufacturer | Text | Optional |  | Optional |  | Optional |  | Optional |  | Proposed | Building/ProjectStatus/EventType == "proposed workscope" | Building/BuildingDetails/Systems/HVAC/HVACPlant/HeatingSystem/Manufacturer
HeatingModel numberTextProposedBuilding/BuildingDetails/Systems/HVAC/HVACPlant/HeatingSystem/ModelNumber | Heating | Model number | Text | Optional |  | Optional |  | Optional |  | Optional |  | Proposed | Building/ProjectStatus/EventType == "proposed workscope" | Building/BuildingDetails/Systems/HVAC/HVACPlant/HeatingSystem/ModelNumber
HeatingHeating system typeEnumerationProposedBuilding/BuildingDetails/Systems/HVAC/HVACPlant/HeatingSystem/HeatingSystemType | Heating | Heating system type | Enumeration | Required | X | Required | X | Required | X | Optional |  | Proposed | Building/ProjectStatus/EventType == "proposed workscope" | Building/BuildingDetails/Systems/HVAC/HVACPlant/HeatingSystem/HeatingSystemType | B.2.71
HeatingModel yearNumberProposedBuilding/BuildingDetails/Systems/HVAC/HVACPlant/HeatingSystem/ModelYear | Heating | Model year | Number | Optional |  | Optional |  | Optional |  | Optional |  | Proposed | Building/ProjectStatus/EventType == "proposed workscope" | Building/BuildingDetails/Systems/HVAC/HVACPlant/HeatingSystem/ModelYear
HeatingFraction of heating load servedFractionPostBuilding/BuildingDetails/Systems/HVAC/HVACPlant/HeatingSystem/FractionHeatLoadServed | Heating | Fraction of heating load served | Fraction | Required | X | Required | X | Required | X | Required | X | Post | Building/ProjectStatus/EventType == "job completion testing/final inspection" | Building/BuildingDetails/Systems/HVAC/HVACPlant/HeatingSystem/FractionHeatLoadServed | B.2.72, B.2.78
HeatingFuelEnumerationPostBuilding/BuildingDetails/Systems/HVAC/HVACPlant/HeatingSystem/HeatingSystemFuel | Heating | Fuel | Enumeration | Required | X | Required | X | Required | X | Required | X | Post | Building/ProjectStatus/EventType == "job completion testing/final inspection" | Building/BuildingDetails/Systems/HVAC/HVACPlant/HeatingSystem/HeatingSystemFuel | B.2.73
HeatingAnnual heating efficiency unitsEnumerationPostBuilding/BuildingDetails/Systems/HVAC/HVACPlant/HeatingSystem/AnnualHeatingEfficiency/Unit | Heating | Annual heating efficiency units | Enumeration | Required | X | Required | X | Required | X | Required | X | Post | Building/ProjectStatus/EventType == "job completion testing/final inspection" | Building/BuildingDetails/Systems/HVAC/HVACPlant/HeatingSystem/AnnualHeatingEfficiency/Unit | B.2.74
HeatingAnnual heating efficiency valueNumberPostBuilding/BuildingDetails/Systems/HVAC/HVACPlant/HeatingSystem/AnnualHeatingEfficiency/Value | Heating | Annual heating efficiency value | Number | Required | X | Required | X | Required | X | Required | X | Post | Building/ProjectStatus/EventType == "job completion testing/final inspection" | Building/BuildingDetails/Systems/HVAC/HVACPlant/HeatingSystem/AnnualHeatingEfficiency/Value | B.2.75
HeatingUnit locationEnumerationPostBuilding/BuildingDetails/Systems/HVAC/HVACPlant/HeatingSystem/UnitLocation | Heating | Unit location | Enumeration | Required | X | Required | X | Optional |  | Required | X | Post | Building/ProjectStatus/EventType == "job completion testing/final inspection" | Building/BuildingDetails/Systems/HVAC/HVACPlant/HeatingSystem/UnitLocation
HeatingManufacturerTextPostBuilding/BuildingDetails/Systems/HVAC/HVACPlant/HeatingSystem/Manufacturer | Heating | Manufacturer | Text | Optional |  | Optional |  | Optional |  | Optional |  | Post | Building/ProjectStatus/EventType == "job completion testing/final inspection" | Building/BuildingDetails/Systems/HVAC/HVACPlant/HeatingSystem/Manufacturer
HeatingModel numberTextPostBuilding/BuildingDetails/Systems/HVAC/HVACPlant/HeatingSystem/ModelNumber | Heating | Model number | Text | Optional |  | Optional |  | Optional |  | Optional |  | Post | Building/ProjectStatus/EventType == "job completion testing/final inspection" | Building/BuildingDetails/Systems/HVAC/HVACPlant/HeatingSystem/ModelNumber
HeatingHeating system typeEnumerationPostBuilding/BuildingDetails/Systems/HVAC/HVACPlant/HeatingSystem/HeatingSystemType | Heating | Heating system type | Enumeration | Required | X | Required | X | Required | X | Required | X | Post | Building/ProjectStatus/EventType == "job completion testing/final inspection" | Building/BuildingDetails/Systems/HVAC/HVACPlant/HeatingSystem/HeatingSystemType | B.2.71
HeatingModel yearNumberPostBuilding/BuildingDetails/Systems/HVAC/HVACPlant/HeatingSystem/ModelYear | Heating | Model year | Number | Optional |  | Optional |  | Optional |  | Optional |  | Post | Building/ProjectStatus/EventType == "job completion testing/final inspection" | Building/BuildingDetails/Systems/HVAC/HVACPlant/HeatingSystem/ModelYear
HeatingReplaced systemSystem IDPostProject/ProjectDetails/Measures/Measure/ReplacedComponents/ReplacedComponent | Heating | Replaced system | System ID | Required | X | Required | X | Required | X | Required | X | Post | Building/ProjectStatus/EventType == "job completion testing/final inspection" | Project/ProjectDetails/Measures/Measure/ReplacedComponents/ReplacedComponent
HVAC distributionFraction duct areaFractionPreBuilding/BuildingDetails/Systems/HVAC/HVACDistribution/DistributionSystemType/AirDistribution/Ducts/FractionDuctArea | HVAC distribution | Fraction duct area | Fraction | Optional |  | Required | X | Optional |  | Optional |  | Pre | Building/ProjectStatus/EventType == "audit" | Building/BuildingDetails/Systems/HVAC/HVACDistribution/DistributionSystemType/AirDistribution/Ducts/FractionDuctArea
HVAC distributionAnnual heating distribution system efficiencyNumberPreBuilding/BuildingDetails/Systems/HVAC/HVACDistribution/AnnualHeatingDistributionSystemEfficiency | HVAC distribution | Annual heating distribution system efficiency | Number | Optional |  | Optional |  | Optional |  | Optional |  | Pre | Building/ProjectStatus/EventType == "audit" | Building/BuildingDetails/Systems/HVAC/HVACDistribution/AnnualHeatingDistributionSystemEfficiency
HVAC distributionAnnual cooling distribution system efficiencyNumberPreBuilding/BuildingDetails/Systems/HVAC/HVACDistribution/AnnualCoolingDistributionSystemEfficiency | HVAC distribution | Annual cooling distribution system efficiency | Number | Optional |  | Optional |  | Optional |  | Optional |  | Pre | Building/ProjectStatus/EventType == "audit" | Building/BuildingDetails/Systems/HVAC/HVACDistribution/AnnualCoolingDistributionSystemEfficiency
HVAC distributionConditioned floor area servedNumber (sq.ft.)PreBuilding/BuildingDetails/Systems/HVAC/HVACDistribution/ConditionedFloorAreaServed | HVAC distribution | Conditioned floor area served | Number (sq.ft.) | Required | X | Required | X | Optional |  | Required | X | Pre | Building/ProjectStatus/EventType == "audit" | Building/BuildingDetails/Systems/HVAC/HVACDistribution/ConditionedFloorAreaServed
HVAC distributionMeasured duct leakageNumber (CFM)PreBuilding/BuildingDetails/Systems/HVAC/HVACDistribution/DistributionSystemType/AirDistribution/DuctLeakageMeasurement/DuctLeakage/Value | HVAC distribution | Measured duct leakage | Number (CFM) | Required | X | Optional |  | Required | X | Required | X | Pre | Building/ProjectStatus/EventType == "audit" | Building/BuildingDetails/Systems/HVAC/HVACDistribution/DistributionSystemType/AirDistribution/DuctLeakageMeasurement/DuctLeakage/Value | B.2.34
HVAC distributionDuct leakage test unit of measurementEnumerationPreBuilding/BuildingDetails/Systems/HVAC/HVACDistribution/DistributionSystemType/AirDistribution/DuctLeakageMeasurement/DuctLeakage/Units | HVAC distribution | Duct leakage test unit of measurement | Enumeration | Required | X | Optional |  | Required | X | Required | X | Pre | Building/ProjectStatus/EventType == "audit" | Building/BuildingDetails/Systems/HVAC/HVACDistribution/DistributionSystemType/AirDistribution/DuctLeakageMeasurement/DuctLeakage/Units | B.2.32
HVAC distributionDuct locationEnumerationPreBuilding/BuildingDetails/Systems/HVAC/HVACDistribution/DistributionSystemType/AirDistribution/Ducts/DuctLocation | HVAC distribution | Duct location | Enumeration | Required | X | Required | X | Optional |  | Required | X | Pre | Building/ProjectStatus/EventType == "audit" | Building/BuildingDetails/Systems/HVAC/HVACDistribution/DistributionSystemType/AirDistribution/Ducts/DuctLocation
HVAC distributionDuct materialEnumerationPreBuilding/BuildingDetails/Systems/HVAC/HVACDistribution/DistributionSystemType/AirDistribution/Ducts/DuctMaterial | HVAC distribution | Duct material | Enumeration | Required | X | Optional |  | Optional |  | Required | X | Pre | Building/ProjectStatus/EventType == "audit" | Building/BuildingDetails/Systems/HVAC/HVACDistribution/DistributionSystemType/AirDistribution/Ducts/DuctMaterial
HVAC distributionDuct system sealedBooleanPreBuilding/BuildingDetails/Systems/HVAC/HVACDistribution/HVACDistributionImprovementInfo/DuctSystemSealed | HVAC distribution | Duct system sealed | Boolean | Required | X | Required | X | Required | X | Required | X | Pre | Building/ProjectStatus/EventType == "audit" | Building/BuildingDetails/Systems/HVAC/HVACDistribution/HVACDistributionImprovementInfo/DuctSystemSealed | B.2.21
HVAC distributionDuct insulation R-valueNumberPreBuilding/BuildingDetails/Systems/HVAC/HVACDistribution/DistributionSystemType/AirDistribution/Ducts/DuctInsulationRValue | HVAC distribution | Duct insulation R-value | Number | Required | X | Optional |  | Required | X | Required | X | Pre | Building/ProjectStatus/EventType == "audit" | Building/BuildingDetails/Systems/HVAC/HVACDistribution/DistributionSystemType/AirDistribution/Ducts/DuctInsulationRValue | B.2.35
HVAC distributionAnnual heating distribution system efficiencyNumberProposedBuilding/BuildingDetails/Systems/HVAC/HVACDistribution/AnnualHeatingDistributionSystemEfficiency | HVAC distribution | Annual heating distribution system efficiency | Number | Optional |  | Optional |  | Optional |  | Optional |  | Proposed | Building/ProjectStatus/EventType == "proposed workscope" | Building/BuildingDetails/Systems/HVAC/HVACDistribution/AnnualHeatingDistributionSystemEfficiency
HVAC distributionAnnual cooling distribution system efficiencyNumberProposedBuilding/BuildingDetails/Systems/HVAC/HVACDistribution/AnnualCoolingDistributionSystemEfficiency | HVAC distribution | Annual cooling distribution system efficiency | Number | Optional |  | Optional |  | Optional |  | Optional |  | Proposed | Building/ProjectStatus/EventType == "proposed workscope" | Building/BuildingDetails/Systems/HVAC/HVACDistribution/AnnualCoolingDistributionSystemEfficiency
HVAC distributionConditioned floor area servedNumber (sq.ft.)ProposedBuilding/BuildingDetails/Systems/HVAC/HVACDistribution/ConditionedFloorAreaServed | HVAC distribution | Conditioned floor area served | Number (sq.ft.) | Required | X | Required | X | Optional |  | Optional |  | Proposed | Building/ProjectStatus/EventType == "proposed workscope" | Building/BuildingDetails/Systems/HVAC/HVACDistribution/ConditionedFloorAreaServed
HVAC distributionMeasured duct leakageNumber (CFM)ProposedBuilding/BuildingDetails/Systems/HVAC/HVACDistribution/DistributionSystemType/AirDistribution/DuctLeakageMeasurement/DuctLeakage/Value | HVAC distribution | Measured duct leakage | Number (CFM) | Required | X | Optional |  | Required | X | Optional |  | Proposed | Building/ProjectStatus/EventType == "proposed workscope" | Building/BuildingDetails/Systems/HVAC/HVACDistribution/DistributionSystemType/AirDistribution/DuctLeakageMeasurement/DuctLeakage/Value | B.2.34
HVAC distributionDuct leakage test unit of measurementEnumerationProposedBuilding/BuildingDetails/Systems/HVAC/HVACDistribution/DistributionSystemType/AirDistribution/DuctLeakageMeasurement/DuctLeakage/Units | HVAC distribution | Duct leakage test unit of measurement | Enumeration | Required | X | Optional |  | Required | X | Optional |  | Proposed | Building/ProjectStatus/EventType == "proposed workscope" | Building/BuildingDetails/Systems/HVAC/HVACDistribution/DistributionSystemType/AirDistribution/DuctLeakageMeasurement/DuctLeakage/Units | B.2.32
HVAC distributionDuct locationEnumerationProposedBuilding/BuildingDetails/Systems/HVAC/HVACDistribution/DistributionSystemType/AirDistribution/Ducts/DuctLocation | HVAC distribution | Duct location | Enumeration | Required | X | Required | X | Optional |  | Optional |  | Proposed | Building/ProjectStatus/EventType == "proposed workscope" | Building/BuildingDetails/Systems/HVAC/HVACDistribution/DistributionSystemType/AirDistribution/Ducts/DuctLocation
HVAC distributionDuct materialEnumerationProposedBuilding/BuildingDetails/Systems/HVAC/HVACDistribution/DistributionSystemType/AirDistribution/Ducts/DuctMaterial | HVAC distribution | Duct material | Enumeration | Required | X | Optional |  | Optional |  | Optional |  | Proposed | Building/ProjectStatus/EventType == "proposed workscope" | Building/BuildingDetails/Systems/HVAC/HVACDistribution/DistributionSystemType/AirDistribution/Ducts/DuctMaterial
HVAC distributionDuct system sealedBooleanProposedBuilding/BuildingDetails/Systems/HVAC/HVACDistribution/HVACDistributionImprovementInfo/DuctSystemSealed | HVAC distribution | Duct system sealed | Boolean | Required | X | Required | X | Required | X | Optional |  | Proposed | Building/ProjectStatus/EventType == "proposed workscope" | Building/BuildingDetails/Systems/HVAC/HVACDistribution/HVACDistributionImprovementInfo/DuctSystemSealed | B.2.21
HVAC distributionDuct insulation R-valueNumberProposedBuilding/BuildingDetails/Systems/HVAC/HVACDistribution/DistributionSystemType/AirDistribution/Ducts/DuctInsulationRValue | HVAC distribution | Duct insulation R-value | Number | Required | X | Optional |  | Required | X | Optional |  | Proposed | Building/ProjectStatus/EventType == "proposed workscope" | Building/BuildingDetails/Systems/HVAC/HVACDistribution/DistributionSystemType/AirDistribution/Ducts/DuctInsulationRValue | B.2.35
HVAC distributionAnnual heating distribution system efficiencyNumberPostBuilding/BuildingDetails/Systems/HVAC/HVACDistribution/AnnualHeatingDistributionSystemEfficiency | HVAC distribution | Annual heating distribution system efficiency | Number | Optional |  | Optional |  | Optional |  | Optional |  | Post | Building/ProjectStatus/EventType == "job completion testing/final inspection" | Building/BuildingDetails/Systems/HVAC/HVACDistribution/AnnualHeatingDistributionSystemEfficiency
HVAC distributionAnnual cooling distribution system efficiencyNumberPostBuilding/BuildingDetails/Systems/HVAC/HVACDistribution/AnnualCoolingDistributionSystemEfficiency | HVAC distribution | Annual cooling distribution system efficiency | Number | Optional |  | Optional |  | Optional |  | Optional |  | Post | Building/ProjectStatus/EventType == "job completion testing/final inspection" | Building/BuildingDetails/Systems/HVAC/HVACDistribution/AnnualCoolingDistributionSystemEfficiency
HVAC distributionConditioned floor area servedNumber (sq.ft.)PostBuilding/BuildingDetails/Systems/HVAC/HVACDistribution/ConditionedFloorAreaServed | HVAC distribution | Conditioned floor area served | Number (sq.ft.) | Required | X | Required | X | Optional |  | Required | X | Post | Building/ProjectStatus/EventType == "job completion testing/final inspection" | Building/BuildingDetails/Systems/HVAC/HVACDistribution/ConditionedFloorAreaServed
HVAC distributionMeasured duct leakageNumber (CFM)PostBuilding/BuildingDetails/Systems/HVAC/HVACDistribution/DistributionSystemType/AirDistribution/DuctLeakageMeasurement/DuctLeakage/Value | HVAC distribution | Measured duct leakage | Number (CFM) | Required | X | Optional |  | Required | X | Required | X | Post | Building/ProjectStatus/EventType == "job completion testing/final inspection" | Building/BuildingDetails/Systems/HVAC/HVACDistribution/DistributionSystemType/AirDistribution/DuctLeakageMeasurement/DuctLeakage/Value | B.2.34
HVAC distributionDuct leakage test unit of measurementEnumerationPostBuilding/BuildingDetails/Systems/HVAC/HVACDistribution/DistributionSystemType/AirDistribution/DuctLeakageMeasurement/DuctLeakage/Units | HVAC distribution | Duct leakage test unit of measurement | Enumeration | Required | X | Optional |  | Required | X | Required | X | Post | Building/ProjectStatus/EventType == "job completion testing/final inspection" | Building/BuildingDetails/Systems/HVAC/HVACDistribution/DistributionSystemType/AirDistribution/DuctLeakageMeasurement/DuctLeakage/Units | B.2.32
HVAC distributionDuct locationEnumerationPostBuilding/BuildingDetails/Systems/HVAC/HVACDistribution/DistributionSystemType/AirDistribution/Ducts/DuctLocation | HVAC distribution | Duct location | Enumeration | Required | X | Required | X | Optional |  | Required | X | Post | Building/ProjectStatus/EventType == "job completion testing/final inspection" | Building/BuildingDetails/Systems/HVAC/HVACDistribution/DistributionSystemType/AirDistribution/Ducts/DuctLocation
HVAC distributionDuct materialEnumerationPostBuilding/BuildingDetails/Systems/HVAC/HVACDistribution/DistributionSystemType/AirDistribution/Ducts/DuctMaterial | HVAC distribution | Duct material | Enumeration | Required | X | Optional |  | Optional |  | Required | X | Post | Building/ProjectStatus/EventType == "job completion testing/final inspection" | Building/BuildingDetails/Systems/HVAC/HVACDistribution/DistributionSystemType/AirDistribution/Ducts/DuctMaterial
HVAC distributionDuct system sealedBooleanPostBuilding/BuildingDetails/Systems/HVAC/HVACDistribution/HVACDistributionImprovementInfo/DuctSystemSealed | HVAC distribution | Duct system sealed | Boolean | Required | X | Required | X | Required | X | Required | X | Post | Building/ProjectStatus/EventType == "job completion testing/final inspection" | Building/BuildingDetails/Systems/HVAC/HVACDistribution/HVACDistributionImprovementInfo/DuctSystemSealed | B.2.21
HVAC distributionDuct insulation R-valueNumberPostBuilding/BuildingDetails/Systems/HVAC/HVACDistribution/DistributionSystemType/AirDistribution/Ducts/DuctInsulationRValue | HVAC distribution | Duct insulation R-value | Number | Required | X | Optional |  | Required | X | Required | X | Post | Building/ProjectStatus/EventType == "job completion testing/final inspection" | Building/BuildingDetails/Systems/HVAC/HVACDistribution/DistributionSystemType/AirDistribution/Ducts/DuctInsulationRValue | B.2.35
LightingLocationEnumerationPreBuilding/BuildingDetails/Lighting / LightingGroup / Location | Lighting | Location | Enumeration | Optional |  | Optional |  | Optional |  | Optional |  | Pre | Building/ProjectStatus/EventType == "audit" | Building/BuildingDetails/Lighting / LightingGroup / Location
LightingThird party certificationEnumerationPreBuilding/BuildingDetails/Lighting/LightingGroup/ThirdPartyCertification | Lighting | Third party certification | Enumeration | Optional |  | Optional |  | Required | X | Optional |  | Pre | Building/ProjectStatus/EventType == "audit" | Building/BuildingDetails/Lighting/LightingGroup/ThirdPartyCertification | B.2.68
LightingAverage hours per dayNumberPreBuilding/BuildingDetails/Lighting/LightingGroup/AverageHoursPerDay | Lighting | Average hours per day | Number | Required | X | Optional |  | Optional |  | Required | X | Pre | Building/ProjectStatus/EventType == "audit" | Building/BuildingDetails/Lighting/LightingGroup/AverageHoursPerDay
LightingAverage wattageNumberPreBuilding/BuildingDetails/Lighting/LightingGroup/AverageWattage | Lighting | Average wattage | Number | Required | X | Optional |  | Required | X | Required | X | Pre | Building/ProjectStatus/EventType == "audit" | Building/BuildingDetails/Lighting/LightingGroup/AverageWattage | B.2.66
LightingLighting typeEnumerationPreBuilding/BuildingDetails/Lighting/LightingGroup/LightingType | Lighting | Lighting type | Enumeration | Required | X | Optional |  | Required | X | Required | X | Pre | Building/ProjectStatus/EventType == "audit" | Building/BuildingDetails/Lighting/LightingGroup/LightingType | B.2.65
LightingNumber of unitsNumberPreBuilding/BuildingDetails/Lighting/LightingGroup/NumberofUnits | Lighting | Number of units | Number | Required | X | Optional |  | Required | X | Required | X | Pre | Building/ProjectStatus/EventType == "audit" | Building/BuildingDetails/Lighting/LightingGroup/NumberofUnits | B.2.67
LightingThird party certificationEnumerationProposedBuilding/BuildingDetails/Lighting/LightingGroup/ThirdPartyCertification | Lighting | Third party certification | Enumeration | Optional |  | Optional |  | Required | X | Optional |  | Proposed | Building/ProjectStatus/EventType == "proposed workscope" | Building/BuildingDetails/Lighting/LightingGroup/ThirdPartyCertification | B.2.68
LightingAverage hours per dayNumberProposedBuilding/BuildingDetails/Lighting/LightingGroup/AverageHoursPerDay | Lighting | Average hours per day | Number | Required | X | Optional |  | Optional |  | Optional |  | Proposed | Building/ProjectStatus/EventType == "proposed workscope" | Building/BuildingDetails/Lighting/LightingGroup/AverageHoursPerDay
LightingAverage wattageNumberProposedBuilding/BuildingDetails/Lighting/LightingGroup/AverageWattage | Lighting | Average wattage | Number | Required | X | Optional |  | Required | X | Optional |  | Proposed | Building/ProjectStatus/EventType == "proposed workscope" | Building/BuildingDetails/Lighting/LightingGroup/AverageWattage | B.2.66
LightingLighting typeEnumerationProposedBuilding/BuildingDetails/Lighting/LightingGroup/LightingType | Lighting | Lighting type | Enumeration | Required | X | Optional |  | Required | X | Optional |  | Proposed | Building/ProjectStatus/EventType == "proposed workscope" | Building/BuildingDetails/Lighting/LightingGroup/LightingType | B.2.65
LightingNumber of unitsNumberProposedBuilding/BuildingDetails/Lighting/LightingGroup/NumberofUnits | Lighting | Number of units | Number | Required | X | Optional |  | Required | X | Optional |  | Proposed | Building/ProjectStatus/EventType == "proposed workscope" | Building/BuildingDetails/Lighting/LightingGroup/NumberofUnits | B.2.67
LightingThird party certificationEnumerationPostBuilding/BuildingDetails/Lighting/LightingGroup/ThirdPartyCertification | Lighting | Third party certification | Enumeration | Optional |  | Optional |  | Required | X | Required | X | Post | Building/ProjectStatus/EventType == "job completion testing/final inspection" | Building/BuildingDetails/Lighting/LightingGroup/ThirdPartyCertification | B.2.68
LightingAverage hours per dayNumberPostBuilding/BuildingDetails/Lighting/LightingGroup/AverageHoursPerDay | Lighting | Average hours per day | Number | Required | X | Optional |  | Optional |  | Required | X | Post | Building/ProjectStatus/EventType == "job completion testing/final inspection" | Building/BuildingDetails/Lighting/LightingGroup/AverageHoursPerDay
LightingAverage wattageNumberPostBuilding/BuildingDetails/Lighting/LightingGroup/AverageWattage | Lighting | Average wattage | Number | Required | X | Optional |  | Required | X | Required | X | Post | Building/ProjectStatus/EventType == "job completion testing/final inspection" | Building/BuildingDetails/Lighting/LightingGroup/AverageWattage | B.2.66
LightingLighting typeEnumerationPostBuilding/BuildingDetails/Lighting/LightingGroup/LightingType | Lighting | Lighting type | Enumeration | Required | X | Optional |  | Required | X | Required | X | Post | Building/ProjectStatus/EventType == "job completion testing/final inspection" | Building/BuildingDetails/Lighting/LightingGroup/LightingType | B.2.65
LightingNumber of unitsNumberPostBuilding/BuildingDetails/Lighting/LightingGroup/NumberofUnits | Lighting | Number of units | Number | Required | X | Optional |  | Required | X | Required | X | Post | Building/ProjectStatus/EventType == "job completion testing/final inspection" | Building/BuildingDetails/Lighting/LightingGroup/NumberofUnits | B.2.67
Measure informationCostNumber (dollars)PreProject/ProjectDetails/Measures/Measure/Cost | Measure information | Cost | Number (dollars) | Optional |  | Optional |  | Optional |  | Optional |  | Pre | Building/ProjectStatus/EventType == "audit" | Project/ProjectDetails/Measures/Measure/Cost
Measure informationMeasure descriptionTextPreProject/ProjectDetails/Measures/Measure/MeasureDescription | Measure information | Measure description | Text | Optional |  | Optional |  | Optional |  | Optional |  | Pre | Building/ProjectStatus/EventType == "audit" | Project/ProjectDetails/Measures/Measure/MeasureDescription
Measure informationCostNumber (dollars)ProposedProject/ProjectDetails/Measures/Measure/Cost | Measure information | Cost | Number (dollars) | Optional |  | Optional |  | Optional |  | Optional |  | Proposed | Project/ProjectDetails/ProjectStatus/EventType == "proposed workscope" | Project/ProjectDetails/Measures/Measure/Cost
Measure informationMeasure descriptionTextProposedProject/ProjectDetails/Measures/Measure/MeasureDescription | Measure information | Measure description | Text | Optional |  | Optional |  | Optional |  | Optional |  | Proposed | Project/ProjectDetails/ProjectStatus/EventType == "proposed workscope" | Project/ProjectDetails/Measures/Measure/MeasureDescription
Measure informationCostNumber (dollars)PostProject/ProjectDetails/Measures/Measure/Cost | Measure information | Cost | Number (dollars) | Optional |  | Optional |  | Optional |  | Optional |  | Post | Project/ProjectDetails/ProjectStatus/EventType == "job completion testing/final inspection" | Project/ProjectDetails/Measures/Measure/Cost
Measure informationMeasure descriptionTextPostProject/ProjectDetails/Measures/Measure/MeasureDescription | Measure information | Measure description | Text | Optional |  | Optional |  | Optional |  | Optional |  | Post | Project/ProjectDetails/ProjectStatus/EventType == "job completion testing/final inspection" | Project/ProjectDetails/Measures/Measure/MeasureDescription
Modeled usageFuelEnumerationPreBuilding/ModeledUsages/ModeledUsage/EnergyType | Modeled usage | Fuel | Enumeration | Optional |  | Optional |  | Optional |  | Optional |  | Pre | Building/ProjectStatus/EventType == "audit" | Building/ModeledUsages/ModeledUsage/EnergyType
Modeled usageConsumption by end useEnumerationPreBuilding/ModeledUsages/ModeledUsage/ConsumptionbyEndUse/EndUseType | Modeled usage | Consumption by end use | Enumeration | Optional |  | Optional |  | Optional |  | Optional |  | Pre | Building/ProjectStatus/EventType == "audit" | Building/ModeledUsages/ModeledUsage/ConsumptionbyEndUse/EndUseType
Modeled usageConsumption by end use valueNumberPreBuilding/ModeledUsages/ModeledUsage/ConsumptionbyEndUse/EndUseValue | Modeled usage | Consumption by end use value | Number | Optional |  | Optional |  | Optional |  | Optional |  | Pre | Building/ProjectStatus/EventType == "audit" | Building/ModeledUsages/ModeledUsage/ConsumptionbyEndUse/EndUseValue
Modeled usageAnnual consumptionNumberPreBuilding/ModeledUsages/ModeledUsage/AnnualConsumption | Modeled usage | Annual consumption | Number | Optional |  | Optional |  | Optional |  | Optional |  | Pre | Building/ProjectStatus/EventType == "audit" | Building/ModeledUsages/ModeledUsage/AnnualConsumption
Modeled usageBaseloadNumberPreBuilding/ModeledUsages/ModeledUsage/Baseload | Modeled usage | Baseload | Number | Optional |  | Optional |  | Optional |  | Optional |  | Pre | Building/ProjectStatus/EventType == "audit" | Building/ModeledUsages/ModeledUsage/Baseload
Modeled usageFuelEnumerationProposedBuilding/ModeledUsages/ModeledUsage/EnergyType | Modeled usage | Fuel | Enumeration | Optional |  | Optional |  | Optional |  | Optional |  | Proposed | Building/ProjectStatus/EventType == "proposed workscope" | Building/ModeledUsages/ModeledUsage/EnergyType
Modeled usageConsumption by end useEnumerationProposedBuilding/ModeledUsages/ModeledUsage/ConsumptionbyEndUse/EndUseType | Modeled usage | Consumption by end use | Enumeration | Optional |  | Optional |  | Optional |  | Optional |  | Proposed | Building/ProjectStatus/EventType == "proposed workscope" | Building/ModeledUsages/ModeledUsage/ConsumptionbyEndUse/EndUseType
Modeled usageConsumption by end use valueNumberProposedBuilding/ModeledUsages/ModeledUsage/ConsumptionbyEndUse/EndUseValue | Modeled usage | Consumption by end use value | Number | Optional |  | Optional |  | Optional |  | Optional |  | Proposed | Building/ProjectStatus/EventType == "proposed workscope" | Building/ModeledUsages/ModeledUsage/ConsumptionbyEndUse/EndUseValue
Modeled usageAnnual consumptionNumberProposedBuilding/ModeledUsages/ModeledUsage/AnnualConsumption | Modeled usage | Annual consumption | Number | Optional |  | Optional |  | Optional |  | Optional |  | Proposed | Building/ProjectStatus/EventType == "proposed workscope" | Building/ModeledUsages/ModeledUsage/AnnualConsumption
Modeled usageBaseloadNumberProposedBuilding/ModeledUsages/ModeledUsage/Baseload | Modeled usage | Baseload | Number | Optional |  | Optional |  | Optional |  | Optional |  | Proposed | Building/ProjectStatus/EventType == "proposed workscope" | Building/ModeledUsages/ModeledUsage/Baseload
Modeled usageFuelEnumerationPostBuilding/ModeledUsages/ModeledUsage/EnergyType | Modeled usage | Fuel | Enumeration | Optional |  | Optional |  | Optional |  | Optional |  | Post | Project/ProjectDetails/ProjectStatus/EventType == "job completion testing/final inspection" | Building/ModeledUsages/ModeledUsage/EnergyType
Modeled usageConsumption by end useEnumerationPostBuilding/ModeledUsages/ModeledUsage/ConsumptionbyEndUse/EndUseType | Modeled usage | Consumption by end use | Enumeration | Optional |  | Optional |  | Optional |  | Optional |  | Post | Project/ProjectDetails/ProjectStatus/EventType == "job completion testing/final inspection" | Building/ModeledUsages/ModeledUsage/ConsumptionbyEndUse/EndUseType
Modeled usageConsumption by end use valueNumberPostBuilding/ModeledUsages/ModeledUsage/ConsumptionbyEndUse/EndUseValue | Modeled usage | Consumption by end use value | Number | Optional |  | Optional |  | Optional |  | Optional |  | Post | Project/ProjectDetails/ProjectStatus/EventType == "job completion testing/final inspection" | Building/ModeledUsages/ModeledUsage/ConsumptionbyEndUse/EndUseValue
Modeled usageAnnual consumptionNumberPostBuilding/ModeledUsages/ModeledUsage/AnnualConsumption | Modeled usage | Annual consumption | Number | Optional |  | Optional |  | Optional |  | Optional |  | Post | Project/ProjectDetails/ProjectStatus/EventType == "job completion testing/final inspection" | Building/ModeledUsages/ModeledUsage/AnnualConsumption
Modeled usageBaseloadNumberPostBuilding/ModeledUsages/ModeledUsage/Baseload | Modeled usage | Baseload | Number | Optional |  | Optional |  | Optional |  | Optional |  | Post | Project/ProjectDetails/ProjectStatus/EventType == "job completion testing/final inspection" | Building/ModeledUsages/ModeledUsage/Baseload
Pool pumpsHours per day pool heater is usedNumberPreBuilding/BuildingDetails/Pools/Pool/Heater/HoursPerDay | Pool pumps | Hours per day pool heater is used | Number | Optional |  | Optional |  | Optional |  | Optional |  | Pre | Building/ProjectStatus/EventType == "audit" | Building/BuildingDetails/Pools/Pool/Heater/HoursPerDay
Pool pumpsPool pump typeEnumerationPreBuilding/BuildingDetails/Pools/Pool/PoolPumps/PoolPump/Type | Pool pumps | Pool pump type | Enumeration | Optional |  | Optional |  | Optional |  | Optional |  | Pre | Building/ProjectStatus/EventType == "audit" | Building/BuildingDetails/Pools/Pool/PoolPumps/PoolPump/Type
Pool pumpsPower (pump speed)Number (watts)PreBuilding/BuildingDetails/Pools/Pool/PoolPumps/PoolPump/PumpSpeed/Power | Pool pumps | Power (pump speed) | Number (watts) | Optional |  | Optional |  | Optional |  | Optional |  | Pre | Building/ProjectStatus/EventType == "audit" | Building/BuildingDetails/Pools/Pool/PoolPumps/PoolPump/PumpSpeed/Power
Pool pumpsRated horsepowerNumberPreBuilding/BuildingDetails/Pools/Pool/PoolPumps/PoolPump/RatedHorsePower | Pool pumps | Rated horsepower | Number | Optional |  | Optional |  | Optional |  | Optional |  | Pre | Building/ProjectStatus/EventType == "audit" | Building/BuildingDetails/Pools/Pool/PoolPumps/PoolPump/RatedHorsePower
Pool pumpsSpeed settingEnumerationPreBuilding/BuildingDetails/Pools/Pool/PoolPumps/PoolPump/SpeedSetting | Pool pumps | Speed setting | Enumeration | Optional |  | Optional |  | Optional |  | Optional |  | Pre | Building/ProjectStatus/EventType == "audit" | Building/BuildingDetails/Pools/Pool/PoolPumps/PoolPump/SpeedSetting
Pool pumpsThird party certificationEnumerationPreBuilding/BuildingDetails/Pools/Pool/PoolPumps/PoolPump/ThirdPartyCertification | Pool pumps | Third party certification | Enumeration | Optional |  | Optional |  | Optional |  | Optional |  | Pre | Building/ProjectStatus/EventType == "audit" | Building/BuildingDetails/Pools/Pool/PoolPumps/PoolPump/ThirdPartyCertification
Pool pumpsTotal horsepowerNumberPreBuilding/BuildingDetails/Pools/Pool/PoolPumps/PoolPump/TotalHorsePower | Pool pumps | Total horsepower | Number | Optional |  | Optional |  | Optional |  | Optional |  | Pre | Building/ProjectStatus/EventType == "audit" | Building/BuildingDetails/Pools/Pool/PoolPumps/PoolPump/TotalHorsePower
Pool pumpsHours per day pool heater is usedNumberProposedBuilding/BuildingDetails/Pools/Pool/Heater/HoursPerDay | Pool pumps | Hours per day pool heater is used | Number | Optional |  | Optional |  | Optional |  | Optional |  | Proposed | Building/ProjectStatus/EventType == "proposed workscope" | Building/BuildingDetails/Pools/Pool/Heater/HoursPerDay
Pool pumpsPool pump typeEnumerationProposedBuilding/BuildingDetails/Pools/Pool/PoolPumps/PoolPump/Type | Pool pumps | Pool pump type | Enumeration | Optional |  | Optional |  | Optional |  | Optional |  | Proposed | Building/ProjectStatus/EventType == "proposed workscope" | Building/BuildingDetails/Pools/Pool/PoolPumps/PoolPump/Type
Pool pumpsPower (pump speed)Number (watts)ProposedBuilding/BuildingDetails/Pools/Pool/PoolPumps/PoolPump/PumpSpeed/Power | Pool pumps | Power (pump speed) | Number (watts) | Optional |  | Optional |  | Optional |  | Optional |  | Proposed | Building/ProjectStatus/EventType == "proposed workscope" | Building/BuildingDetails/Pools/Pool/PoolPumps/PoolPump/PumpSpeed/Power
Pool pumpsRated horsepowerNumberProposedBuilding/BuildingDetails/Pools/Pool/PoolPumps/PoolPump/RatedHorsePower | Pool pumps | Rated horsepower | Number | Optional |  | Optional |  | Optional |  | Optional |  | Proposed | Building/ProjectStatus/EventType == "proposed workscope" | Building/BuildingDetails/Pools/Pool/PoolPumps/PoolPump/RatedHorsePower
Pool pumpsSpeed settingEnumerationProposedBuilding/BuildingDetails/Pools/Pool/PoolPumps/PoolPump/SpeedSetting | Pool pumps | Speed setting | Enumeration | Optional |  | Optional |  | Optional |  | Optional |  | Proposed | Building/ProjectStatus/EventType == "proposed workscope" | Building/BuildingDetails/Pools/Pool/PoolPumps/PoolPump/SpeedSetting
Pool pumpsThird party certificationEnumerationProposedBuilding/BuildingDetails/Pools/Pool/PoolPumps/PoolPump/ThirdPartyCertification | Pool pumps | Third party certification | Enumeration | Optional |  | Optional |  | Optional |  | Optional |  | Proposed | Building/ProjectStatus/EventType == "proposed workscope" | Building/BuildingDetails/Pools/Pool/PoolPumps/PoolPump/ThirdPartyCertification
Pool pumpsTotal horsepowerNumberProposedBuilding/BuildingDetails/Pools/Pool/PoolPumps/PoolPump/TotalHorsePower | Pool pumps | Total horsepower | Number | Optional |  | Optional |  | Optional |  | Optional |  | Proposed | Building/ProjectStatus/EventType == "proposed workscope" | Building/BuildingDetails/Pools/Pool/PoolPumps/PoolPump/TotalHorsePower
Pool pumpsHours per day pool heater is usedNumberPostBuilding/BuildingDetails/Pools/Pool/Heater/HoursPerDay | Pool pumps | Hours per day pool heater is used | Number | Optional |  | Optional |  | Optional |  | Optional |  | Post | Project/ProjectDetails/ProjectStatus/EventType == "job completion testing/final inspection" | Building/BuildingDetails/Pools/Pool/Heater/HoursPerDay
Pool pumpsPool pump typeEnumerationPostBuilding/BuildingDetails/Pools/Pool/PoolPumps/PoolPump/Type | Pool pumps | Pool pump type | Enumeration | Optional |  | Optional |  | Optional |  | Optional |  | Post | Project/ProjectDetails/ProjectStatus/EventType == "job completion testing/final inspection" | Building/BuildingDetails/Pools/Pool/PoolPumps/PoolPump/Type
Pool pumpsPower (pump speed)Number (watts)PostBuilding/BuildingDetails/Pools/Pool/PoolPumps/PoolPump/PumpSpeed/Power | Pool pumps | Power (pump speed) | Number (watts) | Optional |  | Optional |  | Optional |  | Optional |  | Post | Project/ProjectDetails/ProjectStatus/EventType == "job completion testing/final inspection" | Building/BuildingDetails/Pools/Pool/PoolPumps/PoolPump/PumpSpeed/Power
Pool pumpsRated horsepowerNumberPostBuilding/BuildingDetails/Pools/Pool/PoolPumps/PoolPump/RatedHorsePower | Pool pumps | Rated horsepower | Number | Optional |  | Optional |  | Optional |  | Optional |  | Post | Project/ProjectDetails/ProjectStatus/EventType == "job completion testing/final inspection" | Building/BuildingDetails/Pools/Pool/PoolPumps/PoolPump/RatedHorsePower
Pool pumpsSpeed settingEnumerationPostBuilding/BuildingDetails/Pools/Pool/PoolPumps/PoolPump/SpeedSetting | Pool pumps | Speed setting | Enumeration | Optional |  | Optional |  | Optional |  | Optional |  | Post | Project/ProjectDetails/ProjectStatus/EventType == "job completion testing/final inspection" | Building/BuildingDetails/Pools/Pool/PoolPumps/PoolPump/SpeedSetting
Pool pumpsThird party certificationEnumerationPostBuilding/BuildingDetails/Pools/Pool/PoolPumps/PoolPump/ThirdPartyCertification | Pool pumps | Third party certification | Enumeration | Optional |  | Optional |  | Optional |  | Optional |  | Post | Project/ProjectDetails/ProjectStatus/EventType == "job completion testing/final inspection" | Building/BuildingDetails/Pools/Pool/PoolPumps/PoolPump/ThirdPartyCertification
Pool pumpsTotal horsepowerNumberPostBuilding/BuildingDetails/Pools/Pool/PoolPumps/PoolPump/TotalHorsePower | Pool pumps | Total horsepower | Number | Optional |  | Optional |  | Optional |  | Optional |  | Post | Project/ProjectDetails/ProjectStatus/EventType == "job completion testing/final inspection" | Building/BuildingDetails/Pools/Pool/PoolPumps/PoolPump/TotalHorsePower
Programmable thermostatControl typeEnumerationPreBuilding/BuildingDetails/Systems/HVAC/HVACControl/ControlType | Programmable thermostat | Control type | Enumeration | Required | X | Optional |  | Required | X | Required | X | Pre | Building/ProjectStatus/EventType == "audit" | Building/BuildingDetails/Systems/HVAC/HVACControl/ControlType | B.2.96
Programmable thermostatSetpoint temperature cooling seasonNumber (degrees F)PreBuilding/BuildingDetails/Systems/HVAC/HVACPlant/HVACControl/SetpointTempCoolingSeason | Programmable thermostat | Setpoint temperature cooling season | Number (degrees F) | Optional |  | Optional |  | Optional |  | Optional |  | Pre | Building/ProjectStatus/EventType == "audit" | Building/BuildingDetails/Systems/HVAC/HVACPlant/HVACControl/SetpointTempCoolingSeason
Programmable thermostatSetpoint temperature heating seasonNumber (degrees F)PreBuilding/BuildingDetails/Systems/HVAC/HVACPlant/HVACControl/SetpointTempHeatingSeason | Programmable thermostat | Setpoint temperature heating season | Number (degrees F) | Optional |  | Optional |  | Optional |  | Optional |  | Pre | Building/ProjectStatus/EventType == "audit" | Building/BuildingDetails/Systems/HVAC/HVACPlant/HVACControl/SetpointTempHeatingSeason
Programmable thermostatControl typeEnumerationProposedBuilding/BuildingDetails/Systems/HVAC/HVACControl/ControlType | Programmable thermostat | Control type | Enumeration | Required | X | Optional |  | Required | X | Optional |  | Proposed | Building/ProjectStatus/EventType == "proposed workscope" | Building/BuildingDetails/Systems/HVAC/HVACControl/ControlType | B.2.96
Programmable thermostatSetpoint temperature cooling seasonNumber (degrees F)ProposedBuilding/BuildingDetails/Systems/HVAC/HVACPlant/HVACControl/SetpointTempCoolingSeason | Programmable thermostat | Setpoint temperature cooling season | Number (degrees F) | Optional |  | Optional |  | Optional |  | Optional |  | Proposed | Building/ProjectStatus/EventType == "proposed workscope" | Building/BuildingDetails/Systems/HVAC/HVACPlant/HVACControl/SetpointTempCoolingSeason
Programmable thermostatSetpoint temperature heating seasonNumber (degrees F)ProposedBuilding/BuildingDetails/Systems/HVAC/HVACPlant/HVACControl/SetpointTempHeatingSeason | Programmable thermostat | Setpoint temperature heating season | Number (degrees F) | Optional |  | Optional |  | Optional |  | Optional |  | Proposed | Building/ProjectStatus/EventType == "proposed workscope" | Building/BuildingDetails/Systems/HVAC/HVACPlant/HVACControl/SetpointTempHeatingSeason
Programmable thermostatControl typeEnumerationPostBuilding/BuildingDetails/Systems/HVAC/HVACControl/ControlType | Programmable thermostat | Control type | Enumeration | Required | X | Optional |  | Required | X | Required | X | Post | Building/ProjectStatus/EventType == "job completion testing/final inspection" | Building/BuildingDetails/Systems/HVAC/HVACControl/ControlType | B.2.96
Programmable thermostatSetpoint temperature cooling seasonNumber (degrees F)PostBuilding/BuildingDetails/Systems/HVAC/HVACPlant/HVACControl/SetpointTempCoolingSeason | Programmable thermostat | Setpoint temperature cooling season | Number (degrees F) | Optional |  | Optional |  | Optional |  | Optional |  | Post | Building/ProjectStatus/EventType == "job completion testing/final inspection" | Building/BuildingDetails/Systems/HVAC/HVACPlant/HVACControl/SetpointTempCoolingSeason
Programmable thermostatSetpoint temperature heating seasonNumber (degrees F)PostBuilding/BuildingDetails/Systems/HVAC/HVACPlant/HVACControl/SetpointTempHeatingSeason | Programmable thermostat | Setpoint temperature heating season | Number (degrees F) | Optional |  | Optional |  | Optional |  | Optional |  | Post | Building/ProjectStatus/EventType == "job completion testing/final inspection" | Building/BuildingDetails/Systems/HVAC/HVACPlant/HVACControl/SetpointTempHeatingSeason
Project informationProject start dateDateProposedProject/ProjectDetails/StartDate | Project information | Project start date | Date | Optional |  | Optional |  | Optional |  | Optional |  | Proposed | Project/ProjectDetails/ProjectStatus/EventType == "proposed workscope" | Project/ProjectDetails/StartDate
Project informationTitleTextProposedProject/ProjectDetails/Title | Project information | Title | Text | Optional |  | Optional |  | Optional |  | Optional |  | Proposed | Project/ProjectDetails/ProjectStatus/EventType == "proposed workscope" | Project/ProjectDetails/Title
Project informationDateDateProposedProject/ProjectDetails/ProjectStatus/Date | Project information | Date | Date | Optional |  | Optional |  | Optional |  | Optional |  | Proposed | Project/ProjectDetails/ProjectStatus/EventType == "proposed workscope" | Project/ProjectDetails/ProjectStatus/Date
Project informationEvent typeEnumerationProposedProject/ProjectDetails/ProjectStatus/EventType | Project information | Event type | Enumeration | Optional |  | Required | X | Optional |  | Optional |  | Proposed | Project/ProjectDetails/ProjectStatus/EventType == "proposed workscope" | Project/ProjectDetails/ProjectStatus/EventType
Project informationActual project completion dateDateProposedProject/ProjectDetails/CompleteDateActual | Project information | Actual project completion date | Date | Optional |  | Required | X | Required | X | Optional |  | Proposed | Project/ProjectDetails/ProjectStatus/EventType == "proposed workscope" | Project/ProjectDetails/CompleteDateActual | B.1.5
Project informationProject costNumber (dollars)ProposedProject/ProjectDetails/ProjectCost | Project information | Project cost | Number (dollars) | Optional |  | Optional |  | Optional |  | Optional |  | Proposed | Project/ProjectDetails/ProjectStatus/EventType == "proposed workscope" | Project/ProjectDetails/ProjectCost
Project informationProject start dateDatePostProject/ProjectDetails/StartDate | Project information | Project start date | Date | Optional |  | Optional |  | Optional |  | Optional |  | Post | Project/ProjectDetails/ProjectStatus/EventType == "job completion testing/final inspection" | Project/ProjectDetails/StartDate
Project informationTitleTextPostProject/ProjectDetails/Title | Project information | Title | Text | Optional |  | Optional |  | Optional |  | Optional |  | Post | Project/ProjectDetails/ProjectStatus/EventType == "job completion testing/final inspection" | Project/ProjectDetails/Title
Project informationDateDatePostProject/ProjectDetails/ProjectStatus/Date | Project information | Date | Date | Optional |  | Optional |  | Optional |  | Optional |  | Post | Project/ProjectDetails/ProjectStatus/EventType == "job completion testing/final inspection" | Project/ProjectDetails/ProjectStatus/Date
Project informationEvent typeEnumerationPostProject/ProjectDetails/ProjectStatus/EventType | Project information | Event type | Enumeration | Optional |  | Required | X | Optional |  | Optional |  | Post | Project/ProjectDetails/ProjectStatus/EventType == "job completion testing/final inspection" | Project/ProjectDetails/ProjectStatus/EventType
Project informationActual project completion dateDatePostProject/ProjectDetails/CompleteDateActual | Project information | Actual project completion date | Date | Optional |  | Required | X | Required | X | Required | X | Post | Project/ProjectDetails/ProjectStatus/EventType == "job completion testing/final inspection" | Project/ProjectDetails/CompleteDateActual | B.1.5
Project informationProject costNumber (dollars)PostProject/ProjectDetails/ProjectCost | Project information | Project cost | Number (dollars) | Optional |  | Optional |  | Optional |  | Optional |  | Post | Project/ProjectDetails/ProjectStatus/EventType == "job completion testing/final inspection" | Project/ProjectDetails/ProjectCost
RefrigeratorThird party certificationEnumerationPreBuilding/BuildingDetails/Appliances/Refrigerator/ThirdPartyCertification | Refrigerator | Third party certification | Enumeration | Optional |  | Optional |  | Required | X | Optional |  | Pre | Building/ProjectStatus/EventType == "audit" | Building/BuildingDetails/Appliances/Refrigerator/ThirdPartyCertification | B.2.60
RefrigeratorManufacturerTextPreBuilding/BuildingDetails/Appliances/Refrigerator/Manufacturer | Refrigerator | Manufacturer | Text | Optional |  | Optional |  | Optional |  | Optional |  | Pre | Building/ProjectStatus/EventType == "audit" | Building/BuildingDetails/Appliances/Refrigerator/Manufacturer
RefrigeratorModel numberTextPreBuilding/BuildingDetails/Appliances/Refrigerator/ModelNumber | Refrigerator | Model number | Text | Optional |  | Optional |  | Optional |  | Optional |  | Pre | Building/ProjectStatus/EventType == "audit" | Building/BuildingDetails/Appliances/Refrigerator/ModelNumber
RefrigeratorPrimary refrigeratorBooleanPreBuilding/BuildingDetails/Appliances/Refrigerator/PrimaryIndicator | Refrigerator | Primary refrigerator | Boolean | Required | X | Optional |  | Optional |  | Required | X | Pre | Building/ProjectStatus/EventType == "audit" | Building/BuildingDetails/Appliances/Refrigerator/PrimaryIndicator
RefrigeratorRated annual kWhNumberPreBuilding/BuildingDetails/Appliances/Refrigerator/RatedAnnualkWh | Refrigerator | Rated annual kWh | Number | Optional |  | Optional |  | Optional |  | Optional |  | Pre | Building/ProjectStatus/EventType == "audit" | Building/BuildingDetails/Appliances/Refrigerator/RatedAnnualkWh
RefrigeratorTypeEnumerationPreBuilding/BuildingDetails/Appliances/Refrigerator/Type | Refrigerator | Type | Enumeration | Required | X | Optional |  | Optional |  | Required | X | Pre | Building/ProjectStatus/EventType == "audit" | Building/BuildingDetails/Appliances/Refrigerator/Type
RefrigeratorModel yearNumberPreBuilding/BuildingDetails/Appliances/Refrigerator/ModelYear | Refrigerator | Model year | Number | Optional |  | Optional |  | Optional |  | Optional |  | Pre | Building/ProjectStatus/EventType == "audit" | Building/BuildingDetails/Appliances/Refrigerator/ModelYear
RefrigeratorThird party certificationEnumerationProposedBuilding/BuildingDetails/Appliances/Refrigerator/ThirdPartyCertification | Refrigerator | Third party certification | Enumeration | Optional |  | Optional |  | Required | X | Optional |  | Proposed | Building/ProjectStatus/EventType == "proposed workscope" | Building/BuildingDetails/Appliances/Refrigerator/ThirdPartyCertification | B.2.60
RefrigeratorManufacturerTextProposedBuilding/BuildingDetails/Appliances/Refrigerator/Manufacturer | Refrigerator | Manufacturer | Text | Optional |  | Optional |  | Optional |  | Optional |  | Proposed | Building/ProjectStatus/EventType == "proposed workscope" | Building/BuildingDetails/Appliances/Refrigerator/Manufacturer
RefrigeratorModel numberTextProposedBuilding/BuildingDetails/Appliances/Refrigerator/ModelNumber | Refrigerator | Model number | Text | Optional |  | Optional |  | Optional |  | Optional |  | Proposed | Building/ProjectStatus/EventType == "proposed workscope" | Building/BuildingDetails/Appliances/Refrigerator/ModelNumber
RefrigeratorPrimary refrigeratorBooleanProposedBuilding/BuildingDetails/Appliances/Refrigerator/PrimaryIndicator | Refrigerator | Primary refrigerator | Boolean | Required | X | Optional |  | Optional |  | Optional |  | Proposed | Building/ProjectStatus/EventType == "proposed workscope" | Building/BuildingDetails/Appliances/Refrigerator/PrimaryIndicator
RefrigeratorRated annual kWhNumberProposedBuilding/BuildingDetails/Appliances/Refrigerator/RatedAnnualkWh | Refrigerator | Rated annual kWh | Number | Optional |  | Optional |  | Optional |  | Optional |  | Proposed | Building/ProjectStatus/EventType == "proposed workscope" | Building/BuildingDetails/Appliances/Refrigerator/RatedAnnualkWh
RefrigeratorTypeEnumerationProposedBuilding/BuildingDetails/Appliances/Refrigerator/Type | Refrigerator | Type | Enumeration | Required | X | Optional |  | Optional |  | Optional |  | Proposed | Building/ProjectStatus/EventType == "proposed workscope" | Building/BuildingDetails/Appliances/Refrigerator/Type
RefrigeratorModel yearNumberProposedBuilding/BuildingDetails/Appliances/Refrigerator/ModelYear | Refrigerator | Model year | Number | Optional |  | Optional |  | Optional |  | Optional |  | Proposed | Building/ProjectStatus/EventType == "proposed workscope" | Building/BuildingDetails/Appliances/Refrigerator/ModelYear
RefrigeratorThird party certificationEnumerationPostBuilding/BuildingDetails/Appliances/Refrigerator/ThirdPartyCertification | Refrigerator | Third party certification | Enumeration | Optional |  | Optional |  | Required | X | Required | X | Post | Building/ProjectStatus/EventType == "job completion testing/final inspection" | Building/BuildingDetails/Appliances/Refrigerator/ThirdPartyCertification | B.2.60
RefrigeratorManufacturerTextPostBuilding/BuildingDetails/Appliances/Refrigerator/Manufacturer | Refrigerator | Manufacturer | Text | Optional |  | Optional |  | Optional |  | Optional |  | Post | Building/ProjectStatus/EventType == "job completion testing/final inspection" | Building/BuildingDetails/Appliances/Refrigerator/Manufacturer
RefrigeratorModel numberTextPostBuilding/BuildingDetails/Appliances/Refrigerator/ModelNumber | Refrigerator | Model number | Text | Optional |  | Optional |  | Optional |  | Optional |  | Post | Building/ProjectStatus/EventType == "job completion testing/final inspection" | Building/BuildingDetails/Appliances/Refrigerator/ModelNumber
RefrigeratorPrimary refrigeratorBooleanPostBuilding/BuildingDetails/Appliances/Refrigerator/PrimaryIndicator | Refrigerator | Primary refrigerator | Boolean | Required | X | Optional |  | Optional |  | Required | X | Post | Building/ProjectStatus/EventType == "job completion testing/final inspection" | Building/BuildingDetails/Appliances/Refrigerator/PrimaryIndicator
RefrigeratorRated annual kWhNumberPostBuilding/BuildingDetails/Appliances/Refrigerator/RatedAnnualkWh | Refrigerator | Rated annual kWh | Number | Optional |  | Optional |  | Optional |  | Optional |  | Post | Building/ProjectStatus/EventType == "job completion testing/final inspection" | Building/BuildingDetails/Appliances/Refrigerator/RatedAnnualkWh
RefrigeratorTypeEnumerationPostBuilding/BuildingDetails/Appliances/Refrigerator/Type | Refrigerator | Type | Enumeration | Required | X | Optional |  | Optional |  | Required | X | Post | Building/ProjectStatus/EventType == "job completion testing/final inspection" | Building/BuildingDetails/Appliances/Refrigerator/Type
RefrigeratorModel yearNumberPostBuilding/BuildingDetails/Appliances/Refrigerator/ModelYear | Refrigerator | Model year | Number | Optional |  | Optional |  | Optional |  | Optional |  | Post | Building/ProjectStatus/EventType == "job completion testing/final inspection" | Building/BuildingDetails/Appliances/Refrigerator/ModelYear
RefrigeratorReplaced systemSystem IDPostProject/ProjectDetails/Measures/Measure/ReplacedComponents/ReplacedComponent | Refrigerator | Replaced system | System ID | Required | X | Required | X | Required | X | Required | X | Post | Building/ProjectStatus/EventType == "job completion testing/final inspection" | Project/ProjectDetails/Measures/Measure/ReplacedComponents/ReplacedComponent
RoofRadiant barrier locationEnumerationPreBuilding/BuildingDetails/Enclosure/AtticAndRoof/Roofs /Roof/RadiantBarrierLocation | Roof | Radiant barrier location | Enumeration | Optional |  | Required | X | Required | X | Optional |  | Pre | Building/ProjectStatus/EventType == "audit" | Building/BuildingDetails/Enclosure/AtticAndRoof/Roofs /Roof/RadiantBarrierLocation | B.2.27
RoofRoof typeEnumerationPreBuilding/BuildingDetails/Enclosure/AtticAndRoof/Roofs/Roof/RoofType | Roof | Roof type | Enumeration | Optional |  | Required | X | Required | X | Optional |  | Pre | Building/ProjectStatus/EventType == "audit" | Building/BuildingDetails/Enclosure/AtticAndRoof/Roofs/Roof/RoofType | B.2.30
RoofRadiant barrierBooleanPreBuilding/BuildingDetails/Enclosure/AtticAndRoof/Roofs/Roof/RadiantBarrier | Roof | Radiant barrier | Boolean | Optional |  | Optional |  | Required | X | Optional |  | Pre | Building/ProjectStatus/EventType == "audit" | Building/BuildingDetails/Enclosure/AtticAndRoof/Roofs/Roof/RadiantBarrier | B.2.26
RoofRadiant barrier locationEnumerationProposedBuilding/BuildingDetails/Enclosure/AtticAndRoof/Roofs /Roof/RadiantBarrierLocation | Roof | Radiant barrier location | Enumeration | Optional |  | Required | X | Required | X | Optional |  | Proposed | Building/ProjectStatus/EventType == "proposed workscope" | Building/BuildingDetails/Enclosure/AtticAndRoof/Roofs /Roof/RadiantBarrierLocation | B.2.27
RoofRoof typeEnumerationProposedBuilding/BuildingDetails/Enclosure/AtticAndRoof/Roofs/Roof/RoofType | Roof | Roof type | Enumeration | Optional |  | Required | X | Required | X | Optional |  | Proposed | Building/ProjectStatus/EventType == "proposed workscope" | Building/BuildingDetails/Enclosure/AtticAndRoof/Roofs/Roof/RoofType | B.2.30
RoofRadiant barrierBooleanProposedBuilding/BuildingDetails/Enclosure/AtticAndRoof/Roofs/Roof/RadiantBarrier | Roof | Radiant barrier | Boolean | Optional |  | Optional |  | Required | X | Optional |  | Proposed | Building/ProjectStatus/EventType == "proposed workscope" | Building/BuildingDetails/Enclosure/AtticAndRoof/Roofs/Roof/RadiantBarrier | B.2.26
RoofRadiant barrier locationEnumerationPostBuilding/BuildingDetails/Enclosure/AtticAndRoof/Roofs /Roof/RadiantBarrierLocation | Roof | Radiant barrier location | Enumeration | Optional |  | Required | X | Required | X | Optional |  | Post | Building/ProjectStatus/EventType == "job completion testing/final inspection" | Building/BuildingDetails/Enclosure/AtticAndRoof/Roofs /Roof/RadiantBarrierLocation | B.2.27
RoofRoof typeEnumerationPostBuilding/BuildingDetails/Enclosure/AtticAndRoof/Roofs/Roof/RoofType | Roof | Roof type | Enumeration | Optional |  | Required | X | Required | X | Optional |  | Post | Building/ProjectStatus/EventType == "job completion testing/final inspection" | Building/BuildingDetails/Enclosure/AtticAndRoof/Roofs/Roof/RoofType | B.2.30
RoofRadiant barrierBooleanPostBuilding/BuildingDetails/Enclosure/AtticAndRoof/Roofs/Roof/RadiantBarrier | Roof | Radiant barrier | Boolean | Optional |  | Optional |  | Required | X | Optional |  | Post | Building/ProjectStatus/EventType == "job completion testing/final inspection" | Building/BuildingDetails/Enclosure/AtticAndRoof/Roofs/Roof/RadiantBarrier | B.2.26
Site addressCity or municipalityTextAnyBuilding/Site/Address/CityMunicpality | Site address | City or municipality | Text | Required | X | Required | X | Required | X | Required | X | Any | n/a | Building/Site/Address/CityMunicpality | B.1.11, B.2.10
Site addressStateStateCodeAnyBuilding/Site/Address/StateCode | Site address | State | StateCode | Required | X | Required | X | Required | X | Required | X | Any | n/a | Building/Site/Address/StateCode | B.1.12, B.2.11
Site addressAddress 1TextAnyBuilding/Site/Address/Address1 | Site address | Address 1 | Text | Required | X | Required | X | Required | X | Required | X | Any | n/a | Building/Site/Address/Address1 | B.1.9, B.2.8
Site addressAddress 2TextAnyBuilding/Site/Address/Address2 | Site address | Address 2 | Text | Required | X | Optional |  | Required | X | Required | X | Any | n/a | Building/Site/Address/Address2 | B.1.10, B.2.9
Site addressZip codeNumberAnyBuilding/Site/Address/ZipCode | Site address | Zip code | Number | Required | X | Required | X | Required | X | Required | X | Any | n/a | Building/Site/Address/ZipCode | B.1.13, B.2.12
Site and building envelopeNumber of bedroomsNumberPreBuilding/BuildingDetails/BuildingSummary/BuildingConstruction/NumberofBedrooms | Site and building envelope | Number of bedrooms | Number | Optional |  | Required | X | Optional |  | Optional |  | Pre | Building/ProjectStatus/EventType == "audit" | Building/BuildingDetails/BuildingSummary/BuildingConstruction/NumberofBedrooms
Site and building envelopeBuilding volumeNumber (cubic feet)PreBuilding/BuildingDetails/BuildingSummary/BuildingConstruction/BuildingVolume | Site and building envelope | Building volume | Number (cubic feet) | Required | X | Required | X | Optional |  | Required | X | Pre | Building/ProjectStatus/EventType == "audit" | Building/BuildingDetails/BuildingSummary/BuildingConstruction/BuildingVolume
Site and building envelopeConditioned floor areaNumber (sq.ft.)PreBuilding/BuildingDetails/BuildingSummary/BuildingConstruction/ConditionedFloorArea | Site and building envelope | Conditioned floor area | Number (sq.ft.) | Required | X | Required | X | Optional |  | Required | X | Pre | Building/ProjectStatus/EventType == "audit" | Building/BuildingDetails/BuildingSummary/BuildingConstruction/ConditionedFloorArea
Site and building envelopeFoundation typeEnumerationPreBuilding/BuildingDetails/Enclosure/Foundations/Foundation/FoundationType | Site and building envelope | Foundation type | Enumeration | Required | X | Required | X | Optional |  | Required | X | Pre | Building/ProjectStatus/EventType == "audit" | Building/BuildingDetails/Enclosure/Foundations/Foundation/FoundationType
Site and building envelopeNumber of residentsNumberPreBuilding/BuildingDetails/BuildingSummary/BuildingOccupancy/NumberofResidents | Site and building envelope | Number of residents | Number | Required | X | Optional |  | Optional |  | Required | X | Pre | Building/ProjectStatus/EventType == "audit" | Building/BuildingDetails/BuildingSummary/BuildingOccupancy/NumberofResidents
Site and building envelopeNumber of stories above gradeNumberPreBuilding/BuildingDetails/BuildingSummary/BuildingConstruction/NunberofStoriesAboveGrade | Site and building envelope | Number of stories above grade | Number | Required | X | Required | X | Optional |  | Required | X | Pre | Building/ProjectStatus/EventType == "audit" | Building/BuildingDetails/BuildingSummary/BuildingConstruction/NunberofStoriesAboveGrade
Site and building envelopeResidential facility typeEnumerationPreBuilding/BuildingDetails/BuildingSummary/BuildingConstruction/ResidentialFacilityType | Site and building envelope | Residential facility type | Enumeration | Required | X | Required | X | Optional |  | Required | X | Pre | Building/ProjectStatus/EventType == "audit" | Building/BuildingDetails/BuildingSummary/BuildingConstruction/ResidentialFacilityType
Site and building envelopeYear builtNumberPreBuilding/BuildingDetails/BuildingSummary/BuildingConstruction/YearBuilt | Site and building envelope | Year built | Number | Required | X | Required | X | Optional |  | Required | X | Pre | Building/ProjectStatus/EventType == "audit" | Building/BuildingDetails/BuildingSummary/BuildingConstruction/YearBuilt
Site and building envelopeRoof typeEnumerationPreBuilding/BuildingDetails/Enclosure/AtticAndRoof/Roofs/Roof/RoofType | Site and building envelope | Roof type | Enumeration | Optional |  | Required | X | Required | X | Optional |  | Pre | Building/ProjectStatus/EventType == "audit" | Building/BuildingDetails/Enclosure/AtticAndRoof/Roofs/Roof/RoofType | B.2.30
Site and building envelopeRadiant barrierBooleanPreBuilding/BuildingDetails/Enclosure/AtticAndRoof/Roofs/Roof/RadiantBarrier | Site and building envelope | Radiant barrier | Boolean | Optional |  | Optional |  | Required | X | Optional |  | Pre | Building/ProjectStatus/EventType == "audit" | Building/BuildingDetails/Enclosure/AtticAndRoof/Roofs/Roof/RadiantBarrier | B.2.26
Software informationSoftware program usedTextAny*/XMLTransactionHeaderInformation/XMLGeneratedBy | Software information | Software program used | Text | Required | X | Optional |  | Optional |  | Required | X | Any | n/a | */XMLTransactionHeaderInformation/XMLGeneratedBy
Software informationSoftware program versionTextAny*/XMLTransactionHeaderInformation/XMLGeneratedBy | Software information | Software program version | Text | Optional |  | Optional |  | Optional |  | Optional |  | Any | n/a | */XMLTransactionHeaderInformation/XMLGeneratedBy
Solar thermalManufacturerTextPreBuilding/BuildingDetails/Systems/SolarThermal/SolarThermalSystem/Manufacturer | Solar thermal | Manufacturer | Text | Optional |  | Optional |  | Optional |  | Optional |  | Pre | Building/ProjectStatus/EventType == "audit" | Building/BuildingDetails/Systems/SolarThermal/SolarThermalSystem/Manufacturer
Solar thermalModel numberTextPreBuilding/BuildingDetails/Systems/SolarThermal/SolarThermalSystem/ModelNumber | Solar thermal | Model number | Text | Optional |  | Optional |  | Optional |  | Optional |  | Pre | Building/ProjectStatus/EventType == "audit" | Building/BuildingDetails/Systems/SolarThermal/SolarThermalSystem/ModelNumber
Solar thermalSystem typeEnumerationPreBuilding/BuildingDetails/Systems/SolarThermal/SolarThermalSystem/SystemType | Solar thermal | System type | Enumeration | Required | X | Optional |  | Required | X | Required | X | Pre | Building/ProjectStatus/EventType == "audit" | Building/BuildingDetails/Systems/SolarThermal/SolarThermalSystem/SystemType | B.2.71
Solar thermalManufacturerTextProposedBuilding/BuildingDetails/Systems/SolarThermal/SolarThermalSystem/Manufacturer | Solar thermal | Manufacturer | Text | Optional |  | Optional |  | Optional |  | Optional |  | Proposed | Building/ProjectStatus/EventType == "proposed workscope" | Building/BuildingDetails/Systems/SolarThermal/SolarThermalSystem/Manufacturer
Solar thermalModel numberTextProposedBuilding/BuildingDetails/Systems/SolarThermal/SolarThermalSystem/ModelNumber | Solar thermal | Model number | Text | Optional |  | Optional |  | Optional |  | Optional |  | Proposed | Building/ProjectStatus/EventType == "proposed workscope" | Building/BuildingDetails/Systems/SolarThermal/SolarThermalSystem/ModelNumber
Solar thermalSystem typeEnumerationProposedBuilding/BuildingDetails/Systems/SolarThermal/SolarThermalSystem/SystemType | Solar thermal | System type | Enumeration | Required | X | Optional |  | Required | X | Optional |  | Proposed | Building/ProjectStatus/EventType == "proposed workscope" | Building/BuildingDetails/Systems/SolarThermal/SolarThermalSystem/SystemType | B.2.71
Solar thermalManufacturerTextPostBuilding/BuildingDetails/Systems/SolarThermal/SolarThermalSystem/Manufacturer | Solar thermal | Manufacturer | Text | Optional |  | Optional |  | Optional |  | Optional |  | Post | Building/ProjectStatus/EventType == "job completion testing/final inspection" | Building/BuildingDetails/Systems/SolarThermal/SolarThermalSystem/Manufacturer
Solar thermalModel numberTextPostBuilding/BuildingDetails/Systems/SolarThermal/SolarThermalSystem/ModelNumber | Solar thermal | Model number | Text | Optional |  | Optional |  | Optional |  | Optional |  | Post | Building/ProjectStatus/EventType == "job completion testing/final inspection" | Building/BuildingDetails/Systems/SolarThermal/SolarThermalSystem/ModelNumber
Solar thermalSystem typeEnumerationPostBuilding/BuildingDetails/Systems/SolarThermal/SolarThermalSystem/SystemType | Solar thermal | System type | Enumeration | Required | X | Optional |  | Required | X | Required | X | Post | Building/ProjectStatus/EventType == "job completion testing/final inspection" | Building/BuildingDetails/Systems/SolarThermal/SolarThermalSystem/SystemType | B.2.71
Spillage test (test-in)Current conditionNumber (seconds)PreBuilding/BuildingDetails/HealthAndSafety/CombustionAppliances/CombustionApplianceZone/CombustionApplianceTest/SpillageTest/CurrentCondition | Spillage test (test-in) | Current condition | Number (seconds) | Optional |  | Optional |  | Optional |  | Optional |  | Pre | Building/ProjectStatus/EventType == "audit" | Building/BuildingDetails/HealthAndSafety/CombustionAppliances/CombustionApplianceZone/CombustionApplianceTest/SpillageTest/CurrentCondition
Spillage test (test-in)Test resultEnumerationPreBuilding/BuildingDetails/HealthAndSafety/CombustionAppliances/CombustionApplianceZone/CombustionApplianceTest/SpillageTest/TestResult | Spillage test (test-in) | Test result | Enumeration | Optional |  | Optional |  | Optional |  | Optional |  | Pre | Building/ProjectStatus/EventType == "audit" | Building/BuildingDetails/HealthAndSafety/CombustionAppliances/CombustionApplianceZone/CombustionApplianceTest/SpillageTest/TestResult
Spillage test (test-in)Poor scenarioNumber (seconds)PreBuilding/BuildingDetails/HealthAndSafety/CombustionAppliances/CombustionApplianceZone/CombustionApplianceTest/SpillageTest/PoorCondition | Spillage test (test-in) | Poor scenario | Number (seconds) | Optional |  | Optional |  | Optional |  | Optional |  | Pre | Building/ProjectStatus/EventType == "audit" | Building/BuildingDetails/HealthAndSafety/CombustionAppliances/CombustionApplianceZone/CombustionApplianceTest/SpillageTest/PoorCondition
Spillage test (test-out)Current conditionNumber (seconds)ProposedBuilding/BuildingDetails/HealthAndSafety/CombustionAppliances/CombustionApplianceZone/CombustionApplianceTest/SpillageTest/CurrentCondition | Spillage test (test-out) | Current condition | Number (seconds) | Required | X | Optional |  | Optional |  | Optional |  | Proposed | Building/ProjectStatus/EventType == "proposed workscope" | Building/BuildingDetails/HealthAndSafety/CombustionAppliances/CombustionApplianceZone/CombustionApplianceTest/SpillageTest/CurrentCondition
Spillage test (test-out)Test resultEnumerationProposedBuilding/BuildingDetails/HealthAndSafety/CombustionAppliances/CombustionApplianceZone/CombustionApplianceTest/SpillageTest/TestResult | Spillage test (test-out) | Test result | Enumeration | Required | X | Optional |  | Optional |  | Optional |  | Proposed | Building/ProjectStatus/EventType == "proposed workscope" | Building/BuildingDetails/HealthAndSafety/CombustionAppliances/CombustionApplianceZone/CombustionApplianceTest/SpillageTest/TestResult
Spillage test (test-out)Poor scenarioNumber (seconds)ProposedBuilding/BuildingDetails/HealthAndSafety/CombustionAppliances/CombustionApplianceZone/CombustionApplianceTest/SpillageTest/PoorCondition | Spillage test (test-out) | Poor scenario | Number (seconds) | Required | X | Optional |  | Optional |  | Optional |  | Proposed | Building/ProjectStatus/EventType == "proposed workscope" | Building/BuildingDetails/HealthAndSafety/CombustionAppliances/CombustionApplianceZone/CombustionApplianceTest/SpillageTest/PoorCondition
Spillage test (test-out)Current conditionNumber (seconds)PostBuilding/BuildingDetails/HealthAndSafety/CombustionAppliances/CombustionApplianceZone/CombustionApplianceTest/SpillageTest/CurrentCondition | Spillage test (test-out) | Current condition | Number (seconds) | Required | X | Optional |  | Optional |  | Required | X | Post | Building/ProjectStatus/EventType == "job completion testing/final inspection" | Building/BuildingDetails/HealthAndSafety/CombustionAppliances/CombustionApplianceZone/CombustionApplianceTest/SpillageTest/CurrentCondition
Spillage test (test-out)Test resultEnumerationPostBuilding/BuildingDetails/HealthAndSafety/CombustionAppliances/CombustionApplianceZone/CombustionApplianceTest/SpillageTest/TestResult | Spillage test (test-out) | Test result | Enumeration | Required | X | Optional |  | Optional |  | Required | X | Post | Building/ProjectStatus/EventType == "job completion testing/final inspection" | Building/BuildingDetails/HealthAndSafety/CombustionAppliances/CombustionApplianceZone/CombustionApplianceTest/SpillageTest/TestResult
Spillage test (test-out)Poor scenarioNumber (seconds)PostBuilding/BuildingDetails/HealthAndSafety/CombustionAppliances/CombustionApplianceZone/CombustionApplianceTest/SpillageTest/PoorCondition | Spillage test (test-out) | Poor scenario | Number (seconds) | Required | X | Optional |  | Optional |  | Required | X | Post | Building/ProjectStatus/EventType == "job completion testing/final inspection" | Building/BuildingDetails/HealthAndSafety/CombustionAppliances/CombustionApplianceZone/CombustionApplianceTest/SpillageTest/PoorCondition
Utility informationFuelEnumerationAnyUtility/UtilitiesorFuelProviders/UtilityFuelProvider/UtilityServiceTypeProvided | Utility information | Fuel | Enumeration | Required | X | Optional |  | Required | X | Required | X | Any | n/a | Utility/UtilitiesorFuelProviders/UtilityFuelProvider/UtilityServiceTypeProvided | B.2.158
Utility informationUtility account numberNumberAnyUtility/UtilityFuelProviders/UtilityFuelProvider/UtilityAccountNumber | Utility information | Utility account number | Number | Optional |  | Optional |  | Optional |  | Optional |  | Any | Utility/UtilityFuelProviders/UtilityFuelProvider/UtilityServiceTypeProvided == * | Utility/UtilityFuelProviders/UtilityFuelProvider/UtilityAccountNumber
Utility informationUtility nameTextAnyUtility/UtilitiesorFuelProviders/UtilityFuelProvider/UtilityName | Utility information | Utility name | Text | Optional |  | Optional |  | Required | X | Optional |  | Any | Utility/UtilityFuelProviders/UtilityFuelProvider/UtilityServiceTypeProvided == * | Utility/UtilitiesorFuelProviders/UtilityFuelProvider/UtilityName | B.2.159
Vapor retarderVapor retarder installedBooleanPreBuilding/BuildingDetails/HealthAndSafety/MoistureControl/MoistureControlImprovement/VaporRetardersInstalled | Vapor retarder | Vapor retarder installed | Boolean | Required | X | Optional |  | Optional |  | Required | X | Pre | Building/ProjectStatus/EventType == "audit" | Building/BuildingDetails/HealthAndSafety/MoistureControl/MoistureControlImprovement/VaporRetardersInstalled
Vapor retarderVapor retarder installedBooleanProposedBuilding/BuildingDetails/HealthAndSafety/MoistureControl/MoistureControlImprovement/VaporRetardersInstalled | Vapor retarder | Vapor retarder installed | Boolean | Required | X | Optional |  | Optional |  | Optional |  | Proposed | Building/ProjectStatus/EventType == "proposed workscope" | Building/BuildingDetails/HealthAndSafety/MoistureControl/MoistureControlImprovement/VaporRetardersInstalled
Vapor retarderVapor retarder installedBooleanPostBuilding/BuildingDetails/HealthAndSafety/MoistureControl/MoistureControlImprovement/VaporRetardersInstalled | Vapor retarder | Vapor retarder installed | Boolean | Required | X | Optional |  | Optional |  | Required | X | Post | Building/ProjectStatus/EventType == "job completion testing/final inspection" | Building/BuildingDetails/HealthAndSafety/MoistureControl/MoistureControlImprovement/VaporRetardersInstalled
Ventilation fansUsed for whole building ventilationBooleanPreBuilding/BuildingDetails/Systems/MechanicalVentilation/VentilationFans/VentilationFan/UsedForWholeBuildingVentilation | Ventilation fans | Used for whole building ventilation | Boolean | Optional |  | Optional |  | Optional |  | Optional |  | Pre | Building/ProjectStatus/EventType == "audit" | Building/BuildingDetails/Systems/MechanicalVentilation/VentilationFans/VentilationFan/UsedForWholeBuildingVentilation
Ventilation fansUsed for whole building ventilationBooleanProposedBuilding/BuildingDetails/Systems/MechanicalVentilation/VentilationFans/VentilationFan/UsedForWholeBuildingVentilation | Ventilation fans | Used for whole building ventilation | Boolean | Optional |  | Optional |  | Optional |  | Optional |  | Proposed | Building/ProjectStatus/EventType == "proposed workscope" | Building/BuildingDetails/Systems/MechanicalVentilation/VentilationFans/VentilationFan/UsedForWholeBuildingVentilation
Ventilation fansUsed for whole building ventilationBooleanPostBuilding/BuildingDetails/Systems/MechanicalVentilation/VentilationFans/VentilationFan/UsedForWholeBuildingVentilation | Ventilation fans | Used for whole building ventilation | Boolean | Optional |  | Optional |  | Optional |  | Optional |  | Post | Building/ProjectStatus/EventType == "job completion testing/final inspection" | Building/BuildingDetails/Systems/MechanicalVentilation/VentilationFans/VentilationFan/UsedForWholeBuildingVentilation
Wall insulationInsulation materialEnumerationPreBuilding/BuildingDetails/Enclosure/Walls/Wall/Insulation/Layer/InsulationMaterial/<material> | Wall insulation | Insulation material | Enumeration | Optional |  | Optional |  | Required | X | Optional |  | Pre | Building/ProjectStatus/EventType == "audit" | Building/BuildingDetails/Enclosure/Walls/Wall/Insulation/Layer/InsulationMaterial/<material> | B.2.22, B.2.23
Wall insulationInsulation materialEnumerationPreBuilding/BuildingDetails/Enclosure/Walls/Wall/Insulation/Layer/InsulationMaterial/<material>/<type> | Wall insulation | Insulation material | Enumeration | Optional |  | Optional |  | Required | X | Optional |  | Pre | Building/ProjectStatus/EventType == "audit" | Building/BuildingDetails/Enclosure/Walls/Wall/Insulation/Layer/InsulationMaterial/<material>/<type> | B.2.22, B.2.23
Wall insulationMisaligned insulationBooleanPreBuilding/BuildingDetails/Enclosure/Walls/Wall/Insulation/MisalignedInsulation | Wall insulation | Misaligned insulation | Boolean | Optional |  | Optional |  | Optional |  | Optional |  | Pre | Building/ProjectStatus/EventType == "audit" | Building/BuildingDetails/Enclosure/Walls/Wall/Insulation/MisalignedInsulation
Wall insulationInsulation nominal R-valueNumberPreBuilding/BuildingDetails/Enclosure/Walls/Wall/Insulation/Layer/NominalRValue | Wall insulation | Insulation nominal R-value | Number | Required | X | Required | X | Required | X | Required | X | Pre | Building/ProjectStatus/EventType == "audit" | Building/BuildingDetails/Enclosure/Walls/Wall/Insulation/Layer/NominalRValue | B.2.24
Wall insulationInsulation thicknessNumber (inches)PreBuilding/BuildingDetails/Enclosure/Walls/Wall/Insulation/Layer/Thickness | Wall insulation | Insulation thickness | Number (inches) | Optional |  | Optional |  | Optional |  | Optional |  | Pre | Building/ProjectStatus/EventType == "audit" | Building/BuildingDetails/Enclosure/Walls/Wall/Insulation/Layer/Thickness
Wall insulationSurface areaNumber (sq.ft.)PreBuilding/BuildingDetails/Enclosure/Walls/Wall/Area | Wall insulation | Surface area | Number (sq.ft.) | Optional |  | Optional |  | Optional |  | Optional |  | Pre | Building/ProjectStatus/EventType == "audit" | Building/BuildingDetails/Enclosure/Walls/Wall/Area
Wall insulationInsulation materialEnumerationProposedBuilding/BuildingDetails/Enclosure/Walls/Wall/Insulation/Layer/InsulationMaterial/<material> | Wall insulation | Insulation material | Enumeration | Optional |  | Optional |  | Required | X | Optional |  | Proposed | Building/ProjectStatus/EventType == "proposed workscope" | Building/BuildingDetails/Enclosure/Walls/Wall/Insulation/Layer/InsulationMaterial/<material> | B.2.22, B.2.23
Wall insulationInsulation materialEnumerationProposedBuilding/BuildingDetails/Enclosure/Walls/Wall/Insulation/Layer/InsulationMaterial/<material>/<type> | Wall insulation | Insulation material | Enumeration | Optional |  | Optional |  | Required | X | Optional |  | Proposed | Building/ProjectStatus/EventType == "proposed workscope" | Building/BuildingDetails/Enclosure/Walls/Wall/Insulation/Layer/InsulationMaterial/<material>/<type> | B.2.22, B.2.23
Wall insulationMisaligned insulationBooleanProposedBuilding/BuildingDetails/Enclosure/Walls/Wall/Insulation/MisalignedInsulation | Wall insulation | Misaligned insulation | Boolean | Optional |  | Optional |  | Optional |  | Optional |  | Proposed | Building/ProjectStatus/EventType == "proposed workscope" | Building/BuildingDetails/Enclosure/Walls/Wall/Insulation/MisalignedInsulation
Wall insulationInsulation nominal R-valueNumberProposedBuilding/BuildingDetails/Enclosure/Walls/Wall/Insulation/Layer/NominalRValue | Wall insulation | Insulation nominal R-value | Number | Required | X | Required | X | Required | X | Optional |  | Proposed | Building/ProjectStatus/EventType == "proposed workscope" | Building/BuildingDetails/Enclosure/Walls/Wall/Insulation/Layer/NominalRValue | B.2.24
Wall insulationInsulation thicknessNumber (inches)ProposedBuilding/BuildingDetails/Enclosure/Walls/Wall/Insulation/Layer/Thickness | Wall insulation | Insulation thickness | Number (inches) | Optional |  | Optional |  | Optional |  | Optional |  | Proposed | Building/ProjectStatus/EventType == "proposed workscope" | Building/BuildingDetails/Enclosure/Walls/Wall/Insulation/Layer/Thickness
Wall insulationSurface areaNumber (sq.ft.)ProposedBuilding/BuildingDetails/Enclosure/Walls/Wall/Area | Wall insulation | Surface area | Number (sq.ft.) | Optional |  | Optional |  | Optional |  | Optional |  | Proposed | Building/ProjectStatus/EventType == "proposed workscope" | Building/BuildingDetails/Enclosure/Walls/Wall/Area
Wall insulationInsulation materialEnumerationPostBuilding/BuildingDetails/Enclosure/Walls/Wall/Insulation/Layer/InsulationMaterial/<material> | Wall insulation | Insulation material | Enumeration | Optional |  | Optional |  | Required | X | Required | X | Post | Building/ProjectStatus/EventType == "job completion testing/final inspection" | Building/BuildingDetails/Enclosure/Walls/Wall/Insulation/Layer/InsulationMaterial/<material> | B.2.22, B.2.23
Wall insulationInsulation materialEnumerationPostBuilding/BuildingDetails/Enclosure/Walls/Wall/Insulation/Layer/InsulationMaterial/<material>/<type> | Wall insulation | Insulation material | Enumeration | Optional |  | Optional |  | Required | X | Required | X | Post | Building/ProjectStatus/EventType == "job completion testing/final inspection" | Building/BuildingDetails/Enclosure/Walls/Wall/Insulation/Layer/InsulationMaterial/<material>/<type> | B.2.22, B.2.23
Wall insulationMisaligned insulationBooleanPostBuilding/BuildingDetails/Enclosure/Walls/Wall/Insulation/MisalignedInsulation | Wall insulation | Misaligned insulation | Boolean | Optional |  | Optional |  | Optional |  | Required | X | Post | Building/ProjectStatus/EventType == "job completion testing/final inspection" | Building/BuildingDetails/Enclosure/Walls/Wall/Insulation/MisalignedInsulation
Wall insulationInsulation nominal R-valueNumberPostBuilding/BuildingDetails/Enclosure/Walls/Wall/Insulation/Layer/NominalRValue | Wall insulation | Insulation nominal R-value | Number | Required | X | Required | X | Required | X | Required | X | Post | Building/ProjectStatus/EventType == "job completion testing/final inspection" | Building/BuildingDetails/Enclosure/Walls/Wall/Insulation/Layer/NominalRValue | B.2.24
Wall insulationInsulation thicknessNumber (inches)PostBuilding/BuildingDetails/Enclosure/Walls/Wall/Insulation/Layer/Thickness | Wall insulation | Insulation thickness | Number (inches) | Optional |  | Optional |  | Optional |  | Required | X | Post | Building/ProjectStatus/EventType == "job completion testing/final inspection" | Building/BuildingDetails/Enclosure/Walls/Wall/Insulation/Layer/Thickness
Wall insulationSurface areaNumber (sq.ft.)PostBuilding/BuildingDetails/Enclosure/Walls/Wall/Area | Wall insulation | Surface area | Number (sq.ft.) | Optional |  | Optional |  | Optional |  | Optional |  | Post | Building/ProjectStatus/EventType == "job completion testing/final inspection" | Building/BuildingDetails/Enclosure/Walls/Wall/Area
Washing machineThird party certificationEnumerationPreBuilding/BuildingDetails/Appliances/ClothesWasher/ThirdPartyCertification | Washing machine | Third party certification | Enumeration | Optional |  | Optional |  | Required | X | Optional |  | Pre | Building/ProjectStatus/EventType == "audit" | Building/BuildingDetails/Appliances/ClothesWasher/ThirdPartyCertification | B.2.59
Washing machineManufacturerTextPreBuilding/BuildingDetails/Appliances/ClothesWasher/Manufacturer | Washing machine | Manufacturer | Text | Optional |  | Optional |  | Optional |  | Optional |  | Pre | Building/ProjectStatus/EventType == "audit" | Building/BuildingDetails/Appliances/ClothesWasher/Manufacturer
Washing machineModel numberTextPreBuilding/BuildingDetails/Appliances/ClothesWasher/ModelNumber | Washing machine | Model number | Text | Optional |  | Optional |  | Optional |  | Optional |  | Pre | Building/ProjectStatus/EventType == "audit" | Building/BuildingDetails/Appliances/ClothesWasher/ModelNumber
Washing machineTypeEnumerationPreBuilding/BuildingDetails/Appliances/ClothesWasher/Type | Washing machine | Type | Enumeration | Required | X | Optional |  | Optional |  | Required | X | Pre | Building/ProjectStatus/EventType == "audit" | Building/BuildingDetails/Appliances/ClothesWasher/Type
Washing machineModel yearNumberPreBuilding/BuildingDetails/Appliances/ClothesWasher/ModelYear | Washing machine | Model year | Number | Optional |  | Optional |  | Optional |  | Optional |  | Pre | Building/ProjectStatus/EventType == "audit" | Building/BuildingDetails/Appliances/ClothesWasher/ModelYear
Washing machineThird party certificationEnumerationProposedBuilding/BuildingDetails/Appliances/ClothesWasher/ThirdPartyCertification | Washing machine | Third party certification | Enumeration | Optional |  | Optional |  | Required | X | Optional |  | Proposed | Building/ProjectStatus/EventType == "proposed workscope" | Building/BuildingDetails/Appliances/ClothesWasher/ThirdPartyCertification | B.2.59
Washing machineManufacturerTextProposedBuilding/BuildingDetails/Appliances/ClothesWasher/Manufacturer | Washing machine | Manufacturer | Text | Optional |  | Optional |  | Optional |  | Optional |  | Proposed | Building/ProjectStatus/EventType == "proposed workscope" | Building/BuildingDetails/Appliances/ClothesWasher/Manufacturer
Washing machineModel numberTextProposedBuilding/BuildingDetails/Appliances/ClothesWasher/ModelNumber | Washing machine | Model number | Text | Optional |  | Optional |  | Optional |  | Optional |  | Proposed | Building/ProjectStatus/EventType == "proposed workscope" | Building/BuildingDetails/Appliances/ClothesWasher/ModelNumber
Washing machineTypeEnumerationProposedBuilding/BuildingDetails/Appliances/ClothesWasher/Type | Washing machine | Type | Enumeration | Required | X | Optional |  | Optional |  | Optional |  | Proposed | Building/ProjectStatus/EventType == "proposed workscope" | Building/BuildingDetails/Appliances/ClothesWasher/Type
Washing machineModel yearNumberProposedBuilding/BuildingDetails/Appliances/ClothesWasher/ModelYear | Washing machine | Model year | Number | Optional |  | Optional |  | Optional |  | Optional |  | Proposed | Building/ProjectStatus/EventType == "proposed workscope" | Building/BuildingDetails/Appliances/ClothesWasher/ModelYear
Washing machineThird party certificationEnumerationPostBuilding/BuildingDetails/Appliances/ClothesWasher/ThirdPartyCertification | Washing machine | Third party certification | Enumeration | Optional |  | Optional |  | Required | X | Required | X | Post | Building/ProjectStatus/EventType == "job completion testing/final inspection" | Building/BuildingDetails/Appliances/ClothesWasher/ThirdPartyCertification | B.2.59
Washing machineManufacturerTextPostBuilding/BuildingDetails/Appliances/ClothesWasher/Manufacturer | Washing machine | Manufacturer | Text | Optional |  | Optional |  | Optional |  | Optional |  | Post | Building/ProjectStatus/EventType == "job completion testing/final inspection" | Building/BuildingDetails/Appliances/ClothesWasher/Manufacturer
Washing machineModel numberTextPostBuilding/BuildingDetails/Appliances/ClothesWasher/ModelNumber | Washing machine | Model number | Text | Optional |  | Optional |  | Optional |  | Optional |  | Post | Building/ProjectStatus/EventType == "job completion testing/final inspection" | Building/BuildingDetails/Appliances/ClothesWasher/ModelNumber
Washing machineTypeEnumerationPostBuilding/BuildingDetails/Appliances/ClothesWasher/Type | Washing machine | Type | Enumeration | Required | X | Optional |  | Optional |  | Required | X | Post | Building/ProjectStatus/EventType == "job completion testing/final inspection" | Building/BuildingDetails/Appliances/ClothesWasher/Type
Washing machineModel yearNumberPostBuilding/BuildingDetails/Appliances/ClothesWasher/ModelYear | Washing machine | Model year | Number | Optional |  | Optional |  | Optional |  | Optional |  | Post | Building/ProjectStatus/EventType == "job completion testing/final inspection" | Building/BuildingDetails/Appliances/ClothesWasher/ModelYear
Washing machineReplaced systemSystem IDPostProject/ProjectDetails/Measures/Measure/ReplacedComponents/ReplacedComponent | Washing machine | Replaced system | System ID | Required | X | Required | X | Required | X | Required | X | Post | Building/ProjectStatus/EventType == "job completion testing/final inspection" | Project/ProjectDetails/Measures/Measure/ReplacedComponents/ReplacedComponent
Water heaterPipe R valueNumber PreBuilding/BuildingDetails/Systems/WaterHeating/WaterHeatingSystem/WaterHeaterImprovement/Pipe/PipeRValue | Water heater | Pipe R value | Number | Optional |  | Optional |  | Optional |  | Optional |  | Pre | Building/ProjectStatus/EventType == "audit" | Building/BuildingDetails/Systems/WaterHeating/WaterHeatingSystem/WaterHeaterImprovement/Pipe/PipeRValue
Water heaterLength of pipe insulatedNumber (ft)PreBuilding/BuildingDetails/Systems/WaterHeating/WaterHeatingSystem/WaterHeaterImprovement/Pipe/LengthofPipeInsulated | Water heater | Length of pipe insulated | Number (ft) | Optional |  | Optional |  | Required | X | Optional |  | Pre | Building/ProjectStatus/EventType == "audit" | Building/BuildingDetails/Systems/WaterHeating/WaterHeatingSystem/WaterHeaterImprovement/Pipe/LengthofPipeInsulated | B.2.111
Water heaterHot water temperatureNumber (degrees F)PreBuilding/BuildingDetails/Systems/WaterHeating/WaterHeatingSystem/HotWaterTemperature | Water heater | Hot water temperature | Number (degrees F) | Optional |  | Optional |  | Optional |  | Optional |  | Pre | Building/ProjectStatus/EventType == "audit" | Building/BuildingDetails/Systems/WaterHeating/WaterHeatingSystem/HotWaterTemperature
Water heaterHeating capacityNumber (Btuh)PreBuilding/BuildingDetails/Systems/WaterHeating/WaterHeatingSystem/HeatingCapacity | Water heater | Heating capacity | Number (Btuh) | Optional |  | Optional |  | Optional |  | Optional |  | Pre | Building/ProjectStatus/EventType == "audit" | Building/BuildingDetails/Systems/WaterHeating/WaterHeatingSystem/HeatingCapacity
Water heaterCombustion ventilation system orphanedBooleanPreBuilding/BuildingDetails/Systems/WaterHeating/WaterHeatingSystem/CombustionVentilationOrphaned | Water heater | Combustion ventilation system orphaned | Boolean | Optional |  | Optional |  | Optional |  | Optional |  | Pre | Building/ProjectStatus/EventType == "audit" | Building/BuildingDetails/Systems/WaterHeating/WaterHeatingSystem/CombustionVentilationOrphaned
Water heaterRecovery efficiencyFractionPreBuilding/BuildingDetails/Systems/WaterHeating/WaterHeatingSystem/RecoveryEfficiency | Water heater | Recovery efficiency | Fraction | Optional |  | Optional |  | Required | X | Optional |  | Pre | Building/ProjectStatus/EventType == "audit" | Building/BuildingDetails/Systems/WaterHeating/WaterHeatingSystem/RecoveryEfficiency | B.2.106
Water heaterEnergy factorFractionPreBuilding/BuildingDetails/Systems/WaterHeating/WaterHeatingSystem/EnergyFactor | Water heater | Energy factor | Fraction | Optional |  | Required | X | Required | X | Optional |  | Pre | Building/ProjectStatus/EventType == "audit" | Building/BuildingDetails/Systems/WaterHeating/WaterHeatingSystem/EnergyFactor | B.2.107 - Convert to TE
Water heaterFuel typeEnumerationPreBuilding/BuildingDetails/Systems/WaterHeating/WaterHeatingSystem/FuelType | Water heater | Fuel type | Enumeration | Required | X | Required | X | Required | X | Required | X | Pre | Building/ProjectStatus/EventType == "audit" | Building/BuildingDetails/Systems/WaterHeating/WaterHeatingSystem/FuelType | B.2.103
Water heaterLocationEnumerationPreBuilding/BuildingDetails/Systems/WaterHeating/WaterHeatingSystem/Location | Water heater | Location | Enumeration | Required | X | Optional |  | Optional |  | Required | X | Pre | Building/ProjectStatus/EventType == "audit" | Building/BuildingDetails/Systems/WaterHeating/WaterHeatingSystem/Location
Water heaterManufacturerTextPreBuilding/BuildingDetails/Systems/WaterHeating/WaterHeatingSystem/Manufacturer | Water heater | Manufacturer | Text | Optional |  | Optional |  | Optional |  | Optional |  | Pre | Building/ProjectStatus/EventType == "audit" | Building/BuildingDetails/Systems/WaterHeating/WaterHeatingSystem/Manufacturer
Water heaterModel numberTextPreBuilding/BuildingDetails/Systems/WaterHeating/WaterHeatingSystem/ModelNumber | Water heater | Model number | Text | Optional |  | Optional |  | Optional |  | Optional |  | Pre | Building/ProjectStatus/EventType == "audit" | Building/BuildingDetails/Systems/WaterHeating/WaterHeatingSystem/ModelNumber
Water heaterWater heater typeEnumerationPreBuilding/BuildingDetails/Systems/WaterHeating/WaterHeatingSystem/WaterHeaterType | Water heater | Water heater type | Enumeration | Required | X | Required | X | Required | X | Required | X | Pre | Building/ProjectStatus/EventType == "audit" | Building/BuildingDetails/Systems/WaterHeating/WaterHeatingSystem/WaterHeaterType | B.2.102
Water heaterTank volumeNumber (gallons)PreBuilding/BuildingDetails/Systems/WaterHeating/WaterHeatingSystem/TankVolume | Water heater | Tank volume | Number (gallons) | Optional |  | Optional |  | Required | X | Optional |  | Pre | Building/ProjectStatus/EventType == "audit" | Building/BuildingDetails/Systems/WaterHeating/WaterHeatingSystem/TankVolume | B.2.108
Water heaterModel year TextPreBuilding/BuildingDetails/Systems/WaterHeating/WaterHeatingSystem/ModelYear | Water heater | Model year | Text | Optional |  | Optional |  | Optional |  | Optional |  | Pre | Building/ProjectStatus/EventType == "audit" | Building/BuildingDetails/Systems/WaterHeating/WaterHeatingSystem/ModelYear
Water heaterThird party certificationEnumerationPreBuilding/BuildingDetails/Systems/WaterHeating/WaterHeatingSystem/ThirdPartyCertification | Water heater | Third party certification | Enumeration | Optional |  | Optional |  | Required | X | Optional |  | Pre | Building/ProjectStatus/EventType == "audit" | Building/BuildingDetails/Systems/WaterHeating/WaterHeatingSystem/ThirdPartyCertification | B.2.105
Water heaterPipe R valueNumber ProposedBuilding/BuildingDetails/Systems/WaterHeating/WaterHeatingSystem/WaterHeaterImprovement/Pipe/PipeRValue | Water heater | Pipe R value | Number | Optional |  | Optional |  | Optional |  | Optional |  | Proposed | Building/ProjectStatus/EventType == "proposed workscope" | Building/BuildingDetails/Systems/WaterHeating/WaterHeatingSystem/WaterHeaterImprovement/Pipe/PipeRValue
Water heaterLength of pipe insulatedNumber (ft)ProposedBuilding/BuildingDetails/Systems/WaterHeating/WaterHeatingSystem/WaterHeaterImprovement/Pipe/LengthofPipeInsulated | Water heater | Length of pipe insulated | Number (ft) | Optional |  | Optional |  | Required | X | Optional |  | Proposed | Building/ProjectStatus/EventType == "proposed workscope" | Building/BuildingDetails/Systems/WaterHeating/WaterHeatingSystem/WaterHeaterImprovement/Pipe/LengthofPipeInsulated | B.2.111
Water heaterHot water temperatureNumber (degrees F)ProposedBuilding/BuildingDetails/Systems/WaterHeating/WaterHeatingSystem/HotWaterTemperature | Water heater | Hot water temperature | Number (degrees F) | Optional |  | Optional |  | Optional |  | Optional |  | Proposed | Building/ProjectStatus/EventType == "proposed workscope" | Building/BuildingDetails/Systems/WaterHeating/WaterHeatingSystem/HotWaterTemperature
Water heaterHeating capacityNumber (Btuh)ProposedBuilding/BuildingDetails/Systems/WaterHeating/WaterHeatingSystem/HeatingCapacity | Water heater | Heating capacity | Number (Btuh) | Optional |  | Optional |  | Optional |  | Optional |  | Proposed | Building/ProjectStatus/EventType == "proposed workscope" | Building/BuildingDetails/Systems/WaterHeating/WaterHeatingSystem/HeatingCapacity
Water heaterCombustion ventilation system orphanedBooleanProposedBuilding/BuildingDetails/Systems/WaterHeating/WaterHeatingSystem/CombustionVentilationOrphaned | Water heater | Combustion ventilation system orphaned | Boolean | Optional |  | Optional |  | Optional |  | Optional |  | Proposed | Building/ProjectStatus/EventType == "proposed workscope" | Building/BuildingDetails/Systems/WaterHeating/WaterHeatingSystem/CombustionVentilationOrphaned
Water heaterRecovery efficiencyFractionProposedBuilding/BuildingDetails/Systems/WaterHeating/WaterHeatingSystem/RecoveryEfficiency | Water heater | Recovery efficiency | Fraction | Optional |  | Optional |  | Required | X | Optional |  | Proposed | Building/ProjectStatus/EventType == "proposed workscope" | Building/BuildingDetails/Systems/WaterHeating/WaterHeatingSystem/RecoveryEfficiency | B.2.106
Water heaterEnergy factorFractionProposedBuilding/BuildingDetails/Systems/WaterHeating/WaterHeatingSystem/EnergyFactor | Water heater | Energy factor | Fraction | Optional |  | Required | X | Required | X | Optional |  | Proposed | Building/ProjectStatus/EventType == "proposed workscope" | Building/BuildingDetails/Systems/WaterHeating/WaterHeatingSystem/EnergyFactor | B.2.107 - Convert to TE
Water heaterFuel typeEnumerationProposedBuilding/BuildingDetails/Systems/WaterHeating/WaterHeatingSystem/FuelType | Water heater | Fuel type | Enumeration | Required | X | Required | X | Required | X | Optional |  | Proposed | Building/ProjectStatus/EventType == "proposed workscope" | Building/BuildingDetails/Systems/WaterHeating/WaterHeatingSystem/FuelType | B.2.103
Water heaterLocationEnumerationProposedBuilding/BuildingDetails/Systems/WaterHeating/WaterHeatingSystem/Location | Water heater | Location | Enumeration | Required | X | Optional |  | Optional |  | Optional |  | Proposed | Building/ProjectStatus/EventType == "proposed workscope" | Building/BuildingDetails/Systems/WaterHeating/WaterHeatingSystem/Location
Water heaterManufacturerTextProposedBuilding/BuildingDetails/Systems/WaterHeating/WaterHeatingSystem/Manufacturer | Water heater | Manufacturer | Text | Optional |  | Optional |  | Optional |  | Optional |  | Proposed | Building/ProjectStatus/EventType == "proposed workscope" | Building/BuildingDetails/Systems/WaterHeating/WaterHeatingSystem/Manufacturer
Water heaterModel numberTextProposedBuilding/BuildingDetails/Systems/WaterHeating/WaterHeatingSystem/ModelNumber | Water heater | Model number | Text | Optional |  | Optional |  | Optional |  | Optional |  | Proposed | Building/ProjectStatus/EventType == "proposed workscope" | Building/BuildingDetails/Systems/WaterHeating/WaterHeatingSystem/ModelNumber
Water heaterWater heater typeEnumerationProposedBuilding/BuildingDetails/Systems/WaterHeating/WaterHeatingSystem/WaterHeaterType | Water heater | Water heater type | Enumeration | Required | X | Required | X | Required | X | Optional |  | Proposed | Building/ProjectStatus/EventType == "proposed workscope" | Building/BuildingDetails/Systems/WaterHeating/WaterHeatingSystem/WaterHeaterType | B.2.102
Water heaterTank volumeNumber (gallons)ProposedBuilding/BuildingDetails/Systems/WaterHeating/WaterHeatingSystem/TankVolume | Water heater | Tank volume | Number (gallons) | Optional |  | Optional |  | Required | X | Optional |  | Proposed | Building/ProjectStatus/EventType == "proposed workscope" | Building/BuildingDetails/Systems/WaterHeating/WaterHeatingSystem/TankVolume | B.2.108
Water heaterModel year TextProposedBuilding/BuildingDetails/Systems/WaterHeating/WaterHeatingSystem/ModelYear | Water heater | Model year | Text | Optional |  | Optional |  | Optional |  | Optional |  | Proposed | Building/ProjectStatus/EventType == "proposed workscope" | Building/BuildingDetails/Systems/WaterHeating/WaterHeatingSystem/ModelYear
Water heaterThird party certificationEnumerationProposedBuilding/BuildingDetails/Systems/WaterHeating/WaterHeatingSystem/ThirdPartyCertification | Water heater | Third party certification | Enumeration | Optional |  | Optional |  | Required | X | Optional |  | Proposed | Building/ProjectStatus/EventType == "proposed workscope" | Building/BuildingDetails/Systems/WaterHeating/WaterHeatingSystem/ThirdPartyCertification | B.2.105
Water heaterPipe R valueNumber PostBuilding/BuildingDetails/Systems/WaterHeating/WaterHeatingSystem/WaterHeaterImprovement/Pipe/PipeRValue | Water heater | Pipe R value | Number | Optional |  | Optional |  | Optional |  | Required | X | Post | Building/ProjectStatus/EventType == "job completion testing/final inspection" | Building/BuildingDetails/Systems/WaterHeating/WaterHeatingSystem/WaterHeaterImprovement/Pipe/PipeRValue
Water heaterLength of pipe insulatedNumber (ft)PostBuilding/BuildingDetails/Systems/WaterHeating/WaterHeatingSystem/WaterHeaterImprovement/Pipe/LengthofPipeInsulated | Water heater | Length of pipe insulated | Number (ft) | Optional |  | Optional |  | Required | X | Optional |  | Post | Building/ProjectStatus/EventType == "job completion testing/final inspection" | Building/BuildingDetails/Systems/WaterHeating/WaterHeatingSystem/WaterHeaterImprovement/Pipe/LengthofPipeInsulated | B.2.111
Water heaterHot water temperatureNumber (degrees F)PostBuilding/BuildingDetails/Systems/WaterHeating/WaterHeatingSystem/HotWaterTemperature | Water heater | Hot water temperature | Number (degrees F) | Optional |  | Optional |  | Optional |  | Optional |  | Post | Building/ProjectStatus/EventType == "job completion testing/final inspection" | Building/BuildingDetails/Systems/WaterHeating/WaterHeatingSystem/HotWaterTemperature
Water heaterHeating capacityNumber (Btuh)PostBuilding/BuildingDetails/Systems/WaterHeating/WaterHeatingSystem/HeatingCapacity | Water heater | Heating capacity | Number (Btuh) | Optional |  | Optional |  | Optional |  | Optional |  | Post | Building/ProjectStatus/EventType == "job completion testing/final inspection" | Building/BuildingDetails/Systems/WaterHeating/WaterHeatingSystem/HeatingCapacity
Water heaterCombustion ventilation system orphanedBooleanPostBuilding/BuildingDetails/Systems/WaterHeating/WaterHeatingSystem/CombustionVentilationOrphaned | Water heater | Combustion ventilation system orphaned | Boolean | Optional |  | Optional |  | Optional |  | Optional |  | Post | Building/ProjectStatus/EventType == "job completion testing/final inspection" | Building/BuildingDetails/Systems/WaterHeating/WaterHeatingSystem/CombustionVentilationOrphaned
Water heaterRecovery efficiencyFractionPostBuilding/BuildingDetails/Systems/WaterHeating/WaterHeatingSystem/RecoveryEfficiency | Water heater | Recovery efficiency | Fraction | Optional |  | Optional |  | Required | X | Required | X | Post | Building/ProjectStatus/EventType == "job completion testing/final inspection" | Building/BuildingDetails/Systems/WaterHeating/WaterHeatingSystem/RecoveryEfficiency | B.2.106
Water heaterEnergy factorFractionPostBuilding/BuildingDetails/Systems/WaterHeating/WaterHeatingSystem/EnergyFactor | Water heater | Energy factor | Fraction | Optional |  | Required | X | Required | X | Required | X | Post | Building/ProjectStatus/EventType == "job completion testing/final inspection" | Building/BuildingDetails/Systems/WaterHeating/WaterHeatingSystem/EnergyFactor | B.2.107 - Convert to TE
Water heaterFuel typeEnumerationPostBuilding/BuildingDetails/Systems/WaterHeating/WaterHeatingSystem/FuelType | Water heater | Fuel type | Enumeration | Required | X | Required | X | Required | X | Required | X | Post | Building/ProjectStatus/EventType == "job completion testing/final inspection" | Building/BuildingDetails/Systems/WaterHeating/WaterHeatingSystem/FuelType | B.2.103
Water heaterLocationEnumerationPostBuilding/BuildingDetails/Systems/WaterHeating/WaterHeatingSystem/Location | Water heater | Location | Enumeration | Required | X | Optional |  | Optional |  | Required | X | Post | Building/ProjectStatus/EventType == "job completion testing/final inspection" | Building/BuildingDetails/Systems/WaterHeating/WaterHeatingSystem/Location
Water heaterManufacturerTextPostBuilding/BuildingDetails/Systems/WaterHeating/WaterHeatingSystem/Manufacturer | Water heater | Manufacturer | Text | Optional |  | Optional |  | Optional |  | Optional |  | Post | Building/ProjectStatus/EventType == "job completion testing/final inspection" | Building/BuildingDetails/Systems/WaterHeating/WaterHeatingSystem/Manufacturer
Water heaterModel numberTextPostBuilding/BuildingDetails/Systems/WaterHeating/WaterHeatingSystem/ModelNumber | Water heater | Model number | Text | Optional |  | Optional |  | Optional |  | Optional |  | Post | Building/ProjectStatus/EventType == "job completion testing/final inspection" | Building/BuildingDetails/Systems/WaterHeating/WaterHeatingSystem/ModelNumber
Water heaterWater heater typeEnumerationPostBuilding/BuildingDetails/Systems/WaterHeating/WaterHeatingSystem/WaterHeaterType | Water heater | Water heater type | Enumeration | Required | X | Required | X | Required | X | Required | X | Post | Building/ProjectStatus/EventType == "job completion testing/final inspection" | Building/BuildingDetails/Systems/WaterHeating/WaterHeatingSystem/WaterHeaterType | B.2.102
Water heaterTank volumeNumber (gallons)PostBuilding/BuildingDetails/Systems/WaterHeating/WaterHeatingSystem/TankVolume | Water heater | Tank volume | Number (gallons) | Optional |  | Optional |  | Required | X | Optional |  | Post | Building/ProjectStatus/EventType == "job completion testing/final inspection" | Building/BuildingDetails/Systems/WaterHeating/WaterHeatingSystem/TankVolume | B.2.108
Water heaterModel year TextPostBuilding/BuildingDetails/Systems/WaterHeating/WaterHeatingSystem/ModelYear | Water heater | Model year | Text | Optional |  | Optional |  | Optional |  | Optional |  | Post | Building/ProjectStatus/EventType == "job completion testing/final inspection" | Building/BuildingDetails/Systems/WaterHeating/WaterHeatingSystem/ModelYear
Water heaterThird party certificationEnumerationPostBuilding/BuildingDetails/Systems/WaterHeating/WaterHeatingSystem/ThirdPartyCertification | Water heater | Third party certification | Enumeration | Optional |  | Optional |  | Required | X | Required | X | Post | Building/ProjectStatus/EventType == "job completion testing/final inspection" | Building/BuildingDetails/Systems/WaterHeating/WaterHeatingSystem/ThirdPartyCertification | B.2.105
WindowsThird party certificationEnumerationPreBuilding/BuildingDetails/Enclosure/Windows/Window/ThirdPartyCertification | Windows | Third party certification | Enumeration | Optional |  | Optional |  | Required | X | Optional |  | Pre | Building/ProjectStatus/EventType == "audit" | Building/BuildingDetails/Enclosure/Windows/Window/ThirdPartyCertification | B.2.46
WindowsFrame typeEnumerationPreBuilding/BuildingDetails/Enclosure/Windows/Window/FrameType | Windows | Frame type | Enumeration | Optional |  | Required | X | Required | X | Optional |  | Pre | Building/ProjectStatus/EventType == "audit" | Building/BuildingDetails/Enclosure/Windows/Window/FrameType | B.2.44
WindowsGlass layersEnumerationPreBuilding/BuildingDetails/Enclosure/Windows/Window/GlassLayers | Windows | Glass layers | Enumeration | Optional |  | Required | X | Required | X | Optional |  | Pre | Building/ProjectStatus/EventType == "audit" | Building/BuildingDetails/Enclosure/Windows/Window/GlassLayers | B.2.43
WindowsGlass typeEnumerationPreBuilding/BuildingDetails/Enclosure/Windows/Window/GlassType | Windows | Glass type | Enumeration | Optional |  | Required | X | Required | X | Optional |  | Pre | Building/ProjectStatus/EventType == "audit" | Building/BuildingDetails/Enclosure/Windows/Window/GlassType | B.2.42
WindowsQuantityNumberPreBuilding/BuildingDetails/Enclosure/Windows/Window/Quantity | Windows | Quantity | Number | Optional |  | Optional |  | Required | X | Optional |  | Pre | Building/ProjectStatus/EventType == "audit" | Building/BuildingDetails/Enclosure/Windows/Window/Quantity | B.2.37
WindowsSolar heat gain coefficient (SHGC)FractionPreBuilding/BuildingDetails/Enclosure/Windows/Window/SHGC | Windows | Solar heat gain coefficient (SHGC) | Fraction | Optional |  | Optional |  | Required | X | Optional |  | Pre | Building/ProjectStatus/EventType == "audit" | Building/BuildingDetails/Enclosure/Windows/Window/SHGC | B.2.41
WindowsArea Number (sq.ft.)PreBuilding/BuildingDetails/Enclosure/Windows/Window/Area | Windows | Area | Number (sq.ft.) | Optional |  | Required | X | Required | X | Optional |  | Pre | Building/ProjectStatus/EventType == "audit" | Building/BuildingDetails/Enclosure/Windows/Window/Area | B.2.38
WindowsWindow treatmentsEnumerationPreBuilding/BuildingDetails/Enclosure/Windows/Window/Treatments | Windows | Window treatments | Enumeration | Optional |  | Required | X | Optional |  | Optional |  | Pre | Building/ProjectStatus/EventType == "audit" | Building/BuildingDetails/Enclosure/Windows/Window/Treatments
WindowsU-factorNumberPreBuilding/BuildingDetails/Enclosure/Windows/Window/UFactor | Windows | U-factor | Number | Optional |  | Optional |  | Required | X | Optional |  | Pre | Building/ProjectStatus/EventType == "audit" | Building/BuildingDetails/Enclosure/Windows/Window/UFactor | B.2.40
WindowsThird party certificationEnumerationProposedBuilding/BuildingDetails/Enclosure/Windows/Window/ThirdPartyCertification | Windows | Third party certification | Enumeration | Optional |  | Optional |  | Required | X | Optional |  | Proposed | Building/ProjectStatus/EventType == "proposed workscope" | Building/BuildingDetails/Enclosure/Windows/Window/ThirdPartyCertification | B.2.46
WindowsFrame typeEnumerationProposedBuilding/BuildingDetails/Enclosure/Windows/Window/FrameType | Windows | Frame type | Enumeration | Optional |  | Required | X | Required | X | Optional |  | Proposed | Building/ProjectStatus/EventType == "proposed workscope" | Building/BuildingDetails/Enclosure/Windows/Window/FrameType | B.2.44
WindowsGlass layersEnumerationProposedBuilding/BuildingDetails/Enclosure/Windows/Window/GlassLayers | Windows | Glass layers | Enumeration | Optional |  | Required | X | Required | X | Optional |  | Proposed | Building/ProjectStatus/EventType == "proposed workscope" | Building/BuildingDetails/Enclosure/Windows/Window/GlassLayers | B.2.43
WindowsGlass typeEnumerationProposedBuilding/BuildingDetails/Enclosure/Windows/Window/GlassType | Windows | Glass type | Enumeration | Optional |  | Required | X | Required | X | Optional |  | Proposed | Building/ProjectStatus/EventType == "proposed workscope" | Building/BuildingDetails/Enclosure/Windows/Window/GlassType | B.2.42
WindowsQuantityNumberProposedBuilding/BuildingDetails/Enclosure/Windows/Window/Quantity | Windows | Quantity | Number | Optional |  | Optional |  | Required | X | Optional |  | Proposed | Building/ProjectStatus/EventType == "proposed workscope" | Building/BuildingDetails/Enclosure/Windows/Window/Quantity | B.2.37
WindowsSolar heat gain coefficient (SHGC)FractionProposedBuilding/BuildingDetails/Enclosure/Windows/Window/SHGC | Windows | Solar heat gain coefficient (SHGC) | Fraction | Optional |  | Optional |  | Required | X | Optional |  | Proposed | Building/ProjectStatus/EventType == "proposed workscope" | Building/BuildingDetails/Enclosure/Windows/Window/SHGC | B.2.41
WindowsArea Number (sq.ft.)ProposedBuilding/BuildingDetails/Enclosure/Windows/Window/Area | Windows | Area | Number (sq.ft.) | Optional |  | Required | X | Required | X | Optional |  | Proposed | Building/ProjectStatus/EventType == "proposed workscope" | Building/BuildingDetails/Enclosure/Windows/Window/Area | B.2.38
WindowsWindow treatmentsEnumerationProposedBuilding/BuildingDetails/Enclosure/Windows/Window/Treatments | Windows | Window treatments | Enumeration | Optional |  | Required | X | Optional |  | Optional |  | Proposed | Building/ProjectStatus/EventType == "proposed workscope" | Building/BuildingDetails/Enclosure/Windows/Window/Treatments
WindowsU-factorNumberProposedBuilding/BuildingDetails/Enclosure/Windows/Window/UFactor | Windows | U-factor | Number | Optional |  | Optional |  | Required | X | Optional |  | Proposed | Building/ProjectStatus/EventType == "proposed workscope" | Building/BuildingDetails/Enclosure/Windows/Window/UFactor | B.2.40
WindowsThird party certificationEnumerationPostBuilding/BuildingDetails/Enclosure/Windows/Window/ThirdPartyCertification | Windows | Third party certification | Enumeration | Optional |  | Optional |  | Required | X | Required | X | Post | Building/ProjectStatus/EventType == "job completion testing/final inspection" | Building/BuildingDetails/Enclosure/Windows/Window/ThirdPartyCertification | B.2.46
WindowsFrame typeEnumerationPostBuilding/BuildingDetails/Enclosure/Windows/Window/FrameType | Windows | Frame type | Enumeration | Optional |  | Required | X | Required | X | Optional |  | Post | Building/ProjectStatus/EventType == "job completion testing/final inspection" | Building/BuildingDetails/Enclosure/Windows/Window/FrameType | B.2.44
WindowsGlass layersEnumerationPostBuilding/BuildingDetails/Enclosure/Windows/Window/GlassLayers | Windows | Glass layers | Enumeration | Optional |  | Required | X | Required | X | Optional |  | Post | Building/ProjectStatus/EventType == "job completion testing/final inspection" | Building/BuildingDetails/Enclosure/Windows/Window/GlassLayers | B.2.43
WindowsGlass typeEnumerationPostBuilding/BuildingDetails/Enclosure/Windows/Window/GlassType | Windows | Glass type | Enumeration | Optional |  | Required | X | Required | X | Optional |  | Post | Building/ProjectStatus/EventType == "job completion testing/final inspection" | Building/BuildingDetails/Enclosure/Windows/Window/GlassType | B.2.42
WindowsQuantityNumberPostBuilding/BuildingDetails/Enclosure/Windows/Window/Quantity | Windows | Quantity | Number | Optional |  | Optional |  | Required | X | Required | X | Post | Building/ProjectStatus/EventType == "job completion testing/final inspection" | Building/BuildingDetails/Enclosure/Windows/Window/Quantity | B.2.37
WindowsSolar heat gain coefficient (SHGC)FractionPostBuilding/BuildingDetails/Enclosure/Windows/Window/SHGC | Windows | Solar heat gain coefficient (SHGC) | Fraction | Optional |  | Optional |  | Required | X | Required | X | Post | Building/ProjectStatus/EventType == "job completion testing/final inspection" | Building/BuildingDetails/Enclosure/Windows/Window/SHGC | B.2.41
WindowsArea Number (sq.ft.)PostBuilding/BuildingDetails/Enclosure/Windows/Window/Area | Windows | Area | Number (sq.ft.) | Optional |  | Required | X | Required | X | Required | X | Post | Building/ProjectStatus/EventType == "job completion testing/final inspection" | Building/BuildingDetails/Enclosure/Windows/Window/Area | B.2.38
WindowsWindow treatmentsEnumerationPostBuilding/BuildingDetails/Enclosure/Windows/Window/Treatments | Windows | Window treatments | Enumeration | Optional |  | Required | X | Optional |  | Optional |  | Post | Building/ProjectStatus/EventType == "job completion testing/final inspection" | Building/BuildingDetails/Enclosure/Windows/Window/Treatments
WindowsU-factorNumberPostBuilding/BuildingDetails/Enclosure/Windows/Window/UFactor | Windows | U-factor | Number | Optional |  | Optional |  | Required | X | Required | X | Post | Building/ProjectStatus/EventType == "job completion testing/final inspection" | Building/BuildingDetails/Enclosure/Windows/Window/UFactor | B.2.40
WindowsReplaced systemSystem IDPostProject/ProjectDetails/Measures/Measure/ReplacedComponents/ReplacedComponent | Windows | Replaced system | System ID | Required | X | Required | X | Required | X | Required | X | Post | Building/ProjectStatus/EventType == "job completion testing/final inspection" | Project/ProjectDetails/Measures/Measure/ReplacedComponents/ReplacedComponent
Site and building envelopeOrientation of front of homeEnumerationPostBuilding/BuildingDetails/BuildingSummary/Site/OrientationOfFrontOfHome | Site and building envelope | Orientation of front of home | Enumeration | Optional |  | Required | X | Optional |  | Optional |  | Post | Building/ProjectStatus/EventType == "job completion testing/final inspection" | Building/BuildingDetails/BuildingSummary/Site/OrientationOfFrontOfHome
SkylightsFrame typeTextPostBuilding/BuildingDetails/Enclosure/Skylights/Skylight/FrameType | Skylights | Frame type | Text | Optional |  | Required | X | Optional |  | Optional |  | Post | Building/ProjectStatus/EventType == "job completion testing/final inspection" | Building/BuildingDetails/Enclosure/Skylights/Skylight/FrameType
SkylightsGlass layersEnumerationPostBuilding/BuildingDetails/Enclosure/Skylights/Skylight/GlassLayers | Skylights | Glass layers | Enumeration | Optional |  | Required | X | Optional |  | Optional |  | Post | Building/ProjectStatus/EventType == "job completion testing/final inspection" | Building/BuildingDetails/Enclosure/Skylights/Skylight/GlassLayers
SkylightsGlass typeEnumerationPostBuilding/BuildingDetails/Enclosure/Skylights/Skylight/GlassType | Skylights | Glass type | Enumeration | Optional |  | Required | X | Optional |  | Optional |  | Post | Building/ProjectStatus/EventType == "job completion testing/final inspection" | Building/BuildingDetails/Enclosure/Skylights/Skylight/GlassType
SkylightsAreaNumber (sq.ft.)PostBuilding/BuildingDetails/Enclosure/Skylights/Skylight/Area | Skylights | Area | Number (sq.ft.) | Optional |  | Required | X | Optional |  | Optional |  | Post | Building/ProjectStatus/EventType == "job completion testing/final inspection" | Building/BuildingDetails/Enclosure/Skylights/Skylight/Area
Attic floor insulationAttic TypeEnumerationPostBuilding/BuildingDetails/Enclosure/AtticAndRoof/Attics/Attic/AtticType | Attic floor insulation | Attic Type | Enumeration | Optional |  | Required | X | Optional |  | Optional |  | Post | Building/ProjectStatus/EventType == "job completion testing/final inspection" | Building/BuildingDetails/Enclosure/AtticAndRoof/Attics/Attic/AtticType
Site and building envelopeSurroundingsEnumerationPostBuilding/BuildingSummary/Site/Surroundings | Site and building envelope | Surroundings | Enumeration | Optional |  | Required | X | Optional |  | Optional |  | Post | Building/ProjectStatus/EventType == "job completion testing/final inspection" | Building/BuildingSummary/Site/Surroundings
RoofRoof ColorEnumerationPostBuilding/BuildingDetails/Enclosure/AtticAndRoof/Roofs/Roof/RoofColor | Roof | Roof Color | Enumeration | Optional |  | Required | X | Optional |  | Optional |  | Post | Building/ProjectStatus/EventType == "job completion testing/final inspection" | Building/BuildingDetails/Enclosure/AtticAndRoof/Roofs/Roof/RoofColor
Wall insulationWall TypeEnumerationPostBuilding/BuildingDetails/Enclosure/Walls/Wall/WallType | Wall insulation | Wall Type | Enumeration | Optional |  | Required | X | Optional |  | Optional |  | Post | Building/ProjectStatus/EventType == "job completion testing/final inspection" | Building/BuildingDetails/Enclosure/Walls/Wall/WallType
Wall insulationOptimum Value EngineeringBooleanPostBuilding/BuildingDetails/Enclosure/Walls/Wall/WallType/WoodStud/OptimumValueEngineering | Wall insulation | Optimum Value Engineering | Boolean | Optional |  | Required | X | Optional |  | Optional |  | Post | Building/ProjectStatus/EventType == "job completion testing/final inspection" | Building/BuildingDetails/Enclosure/Walls/Wall/WallType/WoodStud/OptimumValueEngineering
Wall insulationWall Insulation InstallationEnumerationPostBuilding/BuildingDetails/Enclosure/Walls/Wall/Insulation/Layer/InstallationType | Wall insulation | Wall Insulation Installation | Enumeration | Optional |  | Required | X | Optional |  | Optional |  | Post | Building/ProjectStatus/EventType == "job completion testing/final inspection" | Building/BuildingDetails/Enclosure/Walls/Wall/Insulation/Layer/InstallationType
Wall insulationWall SidingEnumerationPostBuilding/BuildingDetails/Enclosure/Walls/Wall/Siding | Wall insulation | Wall Siding | Enumeration | Optional |  | Required | X | Optional |  | Optional |  | Post | Building/ProjectStatus/EventType == "job completion testing/final inspection" | Building/BuildingDetails/Enclosure/Walls/Wall/Siding
Note on Y8: Noel Merket: This is covered by the DuctInsulationRValue element, which you're already collecting.
Note on Y11: Noel Merket: The translator figures out whether the wall characteristics vary by side of the house and will fill that value accordingly.

## Project Completion (hidden)
Lookup ID | Data Category | Data Element | Data Type | Definition/Notes | Required Field | NYSERDA Requirement? | If Dependent, why? | Notes | HPXML Qualifier | HPXML Referenced Object | HPXML Path
Air infiltration (test-in)Building air leakageNumberBuilding/BuildingDetails/Enclosure/AirInfiltration/AirInfiltrationMeasurement/BuildingAirLeakage/AirLeakage | Air infiltration (test-in) | Building air leakage | Number |  | Required |  |  |  | Building/ProjectStatus/EventType == "audit" |  | Building/BuildingDetails/Enclosure/AirInfiltration/AirInfiltrationMeasurement/BuildingAirLeakage/AirLeakage
Air infiltration (test-in)Building air leakage unitEnumerationBuilding/BuildingDetails/Enclosure/AirInfiltration/AirInfiltrationMeasurement/BuildingAirLeakage/UnitofMeasure | Air infiltration (test-in) | Building air leakage unit | Enumeration |  | Required |  |  |  | Building/ProjectStatus/EventType == "audit" |  | Building/BuildingDetails/Enclosure/AirInfiltration/AirInfiltrationMeasurement/BuildingAirLeakage/UnitofMeasure
Air infiltration (test-in)House pressureNumberBuilding/BuildingDetails/Enclosure/AirInfiltration/AirInfiltrationMeasurement/HousePressure | Air infiltration (test-in) | House pressure | Number |  | Required |  |  |  | Building/ProjectStatus/EventType == "audit" |  | Building/BuildingDetails/Enclosure/AirInfiltration/AirInfiltrationMeasurement/HousePressure
Air infiltration (test-out)Building air leakageNumberBuilding/BuildingDetails/Enclosure/AirInfiltration/AirInfiltrationMeasurement/BuildingAirLeakage/AirLeakage | Air infiltration (test-out) | Building air leakage | Number |  | Required |  |  |  | Building/ProjectStatus/EventType == "job completion testing/final inspection" |  | Building/BuildingDetails/Enclosure/AirInfiltration/AirInfiltrationMeasurement/BuildingAirLeakage/AirLeakage
Air infiltration (test-out)Building air leakage unitEnumerationBuilding/BuildingDetails/Enclosure/AirInfiltration/AirInfiltrationMeasurement/BuildingAirLeakage/UnitofMeasure | Air infiltration (test-out) | Building air leakage unit | Enumeration |  | Required |  |  |  | Building/ProjectStatus/EventType == "job completion testing/final inspection" |  | Building/BuildingDetails/Enclosure/AirInfiltration/AirInfiltrationMeasurement/BuildingAirLeakage/UnitofMeasure
Air infiltration (test-out)House pressureNumberBuilding/BuildingDetails/Enclosure/AirInfiltration/AirInfiltrationMeasurement/HousePressure | Air infiltration (test-out) | House pressure | Number |  | Required |  |  |  | Building/ProjectStatus/EventType == "job completion testing/final inspection" |  | Building/BuildingDetails/Enclosure/AirInfiltration/AirInfiltrationMeasurement/HousePressure
Air Infiltration (test-out)Fan PressureNumber (Pa)Building/BuildingDetails/Enclosure/AirInfiltration/AirInfiltrationMeasurement/FanPressure | Air Infiltration (test-out) | Fan Pressure | Number (Pa) |  | Optional | Added by NYSERDA |  |  | Building/ProjectStatus/EventType == "job completion testing/final inspection" |  | Building/BuildingDetails/Enclosure/AirInfiltration/AirInfiltrationMeasurement/FanPressure
Air Infiltration (test-out)Fan Ring UsedEnumerationBuilding/BuildingDetails/Enclosure/AirInfiltration/AirInfiltrationMeasurement/FanRingUsed | Air Infiltration (test-out) | Fan Ring Used | Enumeration |  | Optional | Added by NYSERDA |  |  | Building/ProjectStatus/EventType == "job completion testing/final inspection" |  | Building/BuildingDetails/Enclosure/AirInfiltration/AirInfiltrationMeasurement/FanRingUsed
Attic floor insulation (existing)Insulation materialEnumerationBuilding/BuildingDetails/Enclosure/AtticAndRoof/Attics/Attic/AtticFloorInsulation/Layer/InsulationMaterial/<material> | Attic floor insulation (existing) | Insulation material | Enumeration | For attic floor insulation that covers the rafters, two layers should be defined: 1.) a cavity later with thickness equal to the rafter height, and 2.) a continuous layer above that. | Optional |  |  |  | Building/ProjectStatus/EventType == "audit" |  | Building/BuildingDetails/Enclosure/AtticAndRoof/Attics/Attic/AtticFloorInsulation/Layer/InsulationMaterial/<material>
Attic floor insulation (existing)Insulation materialEnumerationBuilding/BuildingDetails/Enclosure/AtticAndRoof/Attics/Attic/AtticFloorInsulation/Layer/InsulationMaterial/<material>/<type> | Attic floor insulation (existing) | Insulation material | Enumeration |  | Optional |  |  |  | Building/ProjectStatus/EventType == "audit" |  | Building/BuildingDetails/Enclosure/AtticAndRoof/Attics/Attic/AtticFloorInsulation/Layer/InsulationMaterial/<material>/<type>
Attic floor insulation (existing)Insulation nominal R-valueNumberBuilding/BuildingDetails/Enclosure/AtticAndRoof/Attics/Attic/AtticFloorInsulation/Layer/NominalRValue | Attic floor insulation (existing) | Insulation nominal R-value | Number |  | Dependent & Required |  | Only one of Floor or Roof values are required. Both can be provided, but at least one must be in the group. |  | Building/ProjectStatus/EventType == "audit" |  | Building/BuildingDetails/Enclosure/AtticAndRoof/Attics/Attic/AtticFloorInsulation/Layer/NominalRValue
Attic floor insulation (existing)Insulation thicknessNumber (inches)Building/BuildingDetails/Enclosure/AtticAndRoof/Attics/Attic/AtticFloorInsulation/Layer/Thickness | Attic floor insulation (existing) | Insulation thickness | Number (inches) |  | Optional |  |  |  | Building/ProjectStatus/EventType == "audit" |  | Building/BuildingDetails/Enclosure/AtticAndRoof/Attics/Attic/AtticFloorInsulation/Layer/Thickness
Attic floor insulation (existing)Misaligned insulationBooleanBuilding/BuildingDetails/Enclosure/AtticAndRoof/Attics/Attic/AtticFloorInsulation/MisalignedInsulation | Attic floor insulation (existing) | Misaligned insulation | Boolean |  | Optional |  |  |  | Building/ProjectStatus/EventType == "audit" |  | Building/BuildingDetails/Enclosure/AtticAndRoof/Attics/Attic/AtticFloorInsulation/MisalignedInsulation
Attic floor insulation (existing)Surface areaNumber (sq.ft.)Building/BuildingDetails/Enclosure/AtticAndRoof/Attics/Attic/Area | Attic floor insulation (existing) | Surface area | Number (sq.ft.) | For attic floor insulation that covers the rafters, two layers should be defined: 1.) a cavity later with thickness equal to the rafter height, and 2.) a continuous layer above that. | Optional |  |  |  | Building/ProjectStatus/EventType == "audit" |  | Building/BuildingDetails/Enclosure/AtticAndRoof/Attics/Attic/Area
Attic floor insulation (new)Insulation materialEnumerationBuilding/BuildingDetails/Enclosure/AtticAndRoof/Attics/Attic/AtticRoofInsulation/Layer/InsulationMaterial/<material> | Attic floor insulation (new) | Insulation material | Enumeration |  | Dependent & Required |  | Only one of Floor or Roof values are required. Both can be provided, but at least one must be in the group. |  | Building/ProjectStatus/EventType == "job completion testing/final inspection" | [REFERENCE] system is referenced by the measure node that indicates that it is an installed system (Project/ProjectDetails/Measures/Measure/ReplacedComponents/InstalledComponent) | Building/BuildingDetails/Enclosure/AtticAndRoof/Attics/Attic/AtticRoofInsulation/Layer/InsulationMaterial/<material>
Attic floor insulation (new)Insulation materialEnumerationBuilding/BuildingDetails/Enclosure/AtticAndRoof/Attics/Attic/AtticRoofInsulation/Layer/InsulationMaterial/<material>/<type> | Attic floor insulation (new) | Insulation material | Enumeration |  | Dependent & Required |  | Only one of Floor or Roof values are required. Both can be provided, but at least one must be in the group. |  | Building/ProjectStatus/EventType == "job completion testing/final inspection" | [REFERENCE] system is referenced by the measure node that indicates that it is an installed system (Project/ProjectDetails/Measures/Measure/ReplacedComponents/InstalledComponent) | Building/BuildingDetails/Enclosure/AtticAndRoof/Attics/Attic/AtticRoofInsulation/Layer/InsulationMaterial/<material>/<type>
Attic floor insulation (new)Insulation nominal R-valueNumberBuilding/BuildingDetails/Enclosure/AtticAndRoof/Attics/Attic/AtticRoofInsulation/Layer/NominalRValue | Attic floor insulation (new) | Insulation nominal R-value | Number |  | Dependent & Required |  | Only one of Floor or Roof values are required. Both can be provided, but at least one must be in the group. |  | Building/ProjectStatus/EventType == "job completion testing/final inspection" | [REFERENCE] system is referenced by the measure node that indicates that it is an installed system (Project/ProjectDetails/Measures/Measure/ReplacedComponents/InstalledComponent) | Building/BuildingDetails/Enclosure/AtticAndRoof/Attics/Attic/AtticRoofInsulation/Layer/NominalRValue
Attic floor insulation (new)Insulation thicknessNumber (inches)Building/BuildingDetails/Enclosure/AtticAndRoof/Attics/Attic/AtticRoofInsulation/Layer/Thickness | Attic floor insulation (new) | Insulation thickness | Number (inches) |  | Dependent & Required |  | Only one of Floor or Roof values are required. Both can be provided, but at least one must be in the group. |  | Building/ProjectStatus/EventType == "job completion testing/final inspection" | [REFERENCE] system is referenced by the measure node that indicates that it is an installed system (Project/ProjectDetails/Measures/Measure/ReplacedComponents/InstalledComponent) | Building/BuildingDetails/Enclosure/AtticAndRoof/Attics/Attic/AtticRoofInsulation/Layer/Thickness
Attic floor insulation (new)Misaligned insulationBooleanBuilding/BuildingDetails/Enclosure/AtticAndRoof/Attics/Attic/AtticRoofInsulation/MisalignedInsulation | Attic floor insulation (new) | Misaligned insulation | Boolean |  | Dependent & Required |  | Only one of Floor or Roof values are required. Both can be provided, but at least one must be in the group. |  | Building/ProjectStatus/EventType == "job completion testing/final inspection" | [REFERENCE] system is referenced by the measure node that indicates that it is an installed system (Project/ProjectDetails/Measures/Measure/ReplacedComponents/InstalledComponent) | Building/BuildingDetails/Enclosure/AtticAndRoof/Attics/Attic/AtticRoofInsulation/MisalignedInsulation
Attic floor insulation (new)Surface areaNumber (sq.ft.)Building/BuildingDetails/Enclosure/AtticAndRoof/Attics/Attic/Area | Attic floor insulation (new) | Surface area | Number (sq.ft.) | For attic floor insulation that covers the rafters, two layers should be defined: 1.) a cavity later with thickness equal to the rafter height, and 2.) a continuous layer above that. | Optional |  |  |  | Building/ProjectStatus/EventType == "job completion testing/final inspection" | [REFERENCE] system is referenced by the measure node that indicates that it is an installed system (Project/ProjectDetails/Measures/Measure/ReplacedComponents/InstalledComponent) | Building/BuildingDetails/Enclosure/AtticAndRoof/Attics/Attic/Area
Attic roof insulation (existing)Insulation materialEnumerationBuilding/BuildingDetails/Enclosure/AtticAndRoof/Attics/Attic/AtticRoofInsulation/Layer/InsulationMaterial/<material> | Attic roof insulation (existing) | Insulation material | Enumeration |  | Optional |  |  |  | Building/ProjectStatus/EventType == "audit" |  | Building/BuildingDetails/Enclosure/AtticAndRoof/Attics/Attic/AtticRoofInsulation/Layer/InsulationMaterial/<material>
Attic roof insulation (existing)Insulation materialEnumerationBuilding/BuildingDetails/Enclosure/AtticAndRoof/Attics/Attic/AtticRoofInsulation/Layer/InsulationMaterial/<material>/<type> | Attic roof insulation (existing) | Insulation material | Enumeration |  | Optional |  |  |  | Building/ProjectStatus/EventType == "audit" |  | Building/BuildingDetails/Enclosure/AtticAndRoof/Attics/Attic/AtticRoofInsulation/Layer/InsulationMaterial/<material>/<type>
Attic roof insulation (existing)Insulation nominal R-valueNumberBuilding/BuildingDetails/Enclosure/AtticAndRoof/Attics/Attic/AtticRoofInsulation/Layer/NominalRValue | Attic roof insulation (existing) | Insulation nominal R-value | Number |  | Dependent & Required |  | Only one of Floor or Roof values are required. Both can be provided, but at least one must be in the group. |  | Building/ProjectStatus/EventType == "audit" |  | Building/BuildingDetails/Enclosure/AtticAndRoof/Attics/Attic/AtticRoofInsulation/Layer/NominalRValue
Attic roof insulation (existing)Insulation thicknessNumber (inches)Building/BuildingDetails/Enclosure/AtticAndRoof/Attics/Attic/AtticRoofInsulation/Layer/Thickness | Attic roof insulation (existing) | Insulation thickness | Number (inches) |  | Optional |  |  |  | Building/ProjectStatus/EventType == "audit" |  | Building/BuildingDetails/Enclosure/AtticAndRoof/Attics/Attic/AtticRoofInsulation/Layer/Thickness
Attic roof insulation (existing)Misaligned insulationBooleanBuilding/BuildingDetails/Enclosure/AtticAndRoof/Attics/Attic/AtticRoofInsulation/MisalignedInsulation | Attic roof insulation (existing) | Misaligned insulation | Boolean |  | Optional |  |  |  | Building/ProjectStatus/EventType == "audit" |  | Building/BuildingDetails/Enclosure/AtticAndRoof/Attics/Attic/AtticRoofInsulation/MisalignedInsulation
Attic roof insulation (existing)Surface areaNumber (sq.ft.)Building/BuildingDetails/Enclosure/AtticAndRoof/Attics/Attic/Area | Attic roof insulation (existing) | Surface area | Number (sq.ft.) |  | Optional |  |  |  | Building/ProjectStatus/EventType == "audit" |  | Building/BuildingDetails/Enclosure/AtticAndRoof/Attics/Attic/Area
Attic roof insulation (new)Insulation materialEnumerationBuilding/BuildingDetails/Enclosure/AtticAndRoof/Attics/Attic/AtticRoofInsulation/Layer/InsulationMaterial/<material> | Attic roof insulation (new) | Insulation material | Enumeration |  | Dependent & Required |  | Only one of Floor or Roof values are required. Both can be provided, but at least one must be in the group. |  | Building/ProjectStatus/EventType == "job completion testing/final inspection" | [REFERENCE] system is referenced by the measure node that indicates that it is an installed system (Project/ProjectDetails/Measures/Measure/ReplacedComponents/InstalledComponent) | Building/BuildingDetails/Enclosure/AtticAndRoof/Attics/Attic/AtticRoofInsulation/Layer/InsulationMaterial/<material>
Attic roof insulation (new)Insulation materialEnumerationBuilding/BuildingDetails/Enclosure/AtticAndRoof/Attics/Attic/AtticRoofInsulation/Layer/InsulationMaterial/<material>/<type> | Attic roof insulation (new) | Insulation material | Enumeration |  | Dependent & Required |  | Only one of Floor or Roof values are required. Both can be provided, but at least one must be in the group. |  | Building/ProjectStatus/EventType == "job completion testing/final inspection" | [REFERENCE] system is referenced by the measure node that indicates that it is an installed system (Project/ProjectDetails/Measures/Measure/ReplacedComponents/InstalledComponent) | Building/BuildingDetails/Enclosure/AtticAndRoof/Attics/Attic/AtticRoofInsulation/Layer/InsulationMaterial/<material>/<type>
Attic roof insulation (new)Insulation nominal R-valueNumberBuilding/BuildingDetails/Enclosure/AtticAndRoof/Attics/Attic/AtticRoofInsulation/Layer/NominalRValue | Attic roof insulation (new) | Insulation nominal R-value | Number |  | Dependent & Required |  | Only one of Floor or Roof values are required. Both can be provided, but at least one must be in the group. |  | Building/ProjectStatus/EventType == "job completion testing/final inspection" | [REFERENCE] system is referenced by the measure node that indicates that it is an installed system (Project/ProjectDetails/Measures/Measure/ReplacedComponents/InstalledComponent) | Building/BuildingDetails/Enclosure/AtticAndRoof/Attics/Attic/AtticRoofInsulation/Layer/NominalRValue
Attic roof insulation (new)Insulation thicknessNumber (inches)Building/BuildingDetails/Enclosure/AtticAndRoof/Attics/Attic/AtticRoofInsulation/Layer/Thickness | Attic roof insulation (new) | Insulation thickness | Number (inches) |  | Dependent & Required |  | Only one of Floor or Roof values are required. Both can be provided, but at least one must be in the group. |  | Building/ProjectStatus/EventType == "job completion testing/final inspection" | [REFERENCE] system is referenced by the measure node that indicates that it is an installed system (Project/ProjectDetails/Measures/Measure/ReplacedComponents/InstalledComponent) | Building/BuildingDetails/Enclosure/AtticAndRoof/Attics/Attic/AtticRoofInsulation/Layer/Thickness
Attic roof insulation (new)Misaligned insulationBooleanBuilding/BuildingDetails/Enclosure/AtticAndRoof/Attics/Attic/AtticRoofInsulation/MisalignedInsulation | Attic roof insulation (new) | Misaligned insulation | Boolean |  | Dependent & Required |  | Only one of Floor or Roof values are required. Both can be provided, but at least one must be in the group. |  | Building/ProjectStatus/EventType == "job completion testing/final inspection" | [REFERENCE] system is referenced by the measure node that indicates that it is an installed system (Project/ProjectDetails/Measures/Measure/ReplacedComponents/InstalledComponent) | Building/BuildingDetails/Enclosure/AtticAndRoof/Attics/Attic/AtticRoofInsulation/MisalignedInsulation
Attic roof insulation (new)Surface areaNumber (sq.ft.)Building/BuildingDetails/Enclosure/AtticAndRoof/Attics/Attic/Area | Attic roof insulation (new) | Surface area | Number (sq.ft.) |  | Optional |  |  |  | Building/ProjectStatus/EventType == "job completion testing/final inspection" | [REFERENCE] system is referenced by the measure node that indicates that it is an installed system (Project/ProjectDetails/Measures/Measure/ReplacedComponents/InstalledComponent) | Building/BuildingDetails/Enclosure/AtticAndRoof/Attics/Attic/Area
BPI-2400 inputsCalibration qualificationEnumerationConsumption/ConsumptionDetails/ConsumptionInfo/BPI2400Inputs/CalibrationQualification | BPI-2400 inputs | Calibration qualification | Enumeration | This identifies which data quality requirements were met by the bills for each energy source and therefore which calibration measure are used to determine model acceptance. | Optional |  |  |  | Building/ProjectStatus/EventType == "job completion testing/final inspection" |  | Consumption/ConsumptionDetails/ConsumptionInfo/BPI2400Inputs/CalibrationQualification
BPI-2400 inputsCalibration weather regression CV-RMSEFractionConsumption/ConsumptionDetails/ConsumptionInfo/BPI2400Inputs/CalibrationWeatherRegressionCVRMSE | BPI-2400 inputs | Calibration weather regression CV-RMSE | Fraction | Detailed Calibration Baseload Weather Regression CV-RMSE. Eqn. 3.2.2.G.i of BPI-2400. Percentage expressed as a fraction (i.e., 10% = 0.1). | Optional |  |  |  | Building/ProjectStatus/EventType == "job completion testing/final inspection" |  | Consumption/ConsumptionDetails/ConsumptionInfo/BPI2400Inputs/CalibrationWeatherRegressionCVRMSE
BPI-2400 inputsDetailed model calibration baseload absolute errorFractionConsumption/ConsumptionDetails/ConsumptionInfo/BPI2400Inputs/DetailedModelCalibrationBaseloadAbsoluteError | BPI-2400 inputs | Detailed model calibration baseload absolute error | Fraction | Eqn. 3.2.3.A.i of BPI-2400 | Optional |  |  |  | Building/ProjectStatus/EventType == "job completion testing/final inspection" |  | Consumption/ConsumptionDetails/ConsumptionInfo/BPI2400Inputs/DetailedModelCalibrationBaseloadAbsoluteError
BPI-2400 inputsDetailed model calibration baseload bias errorFractionConsumption/ConsumptionDetails/ConsumptionInfo/BPI2400Inputs/DetailedModelCalibrationBaseloadBiasError | BPI-2400 inputs | Detailed model calibration baseload bias error | Fraction |  | Optional |  |  |  | Building/ProjectStatus/EventType == "job completion testing/final inspection" |  | Consumption/ConsumptionDetails/ConsumptionInfo/BPI2400Inputs/DetailedModelCalibrationBaseloadBiasError
BPI-2400 inputsDetailed model calibration cooling absolute errorFractionConsumption/ConsumptionDetails/ConsumptionInfo/BPI2400Inputs/DetailedModelCalibrationCoolingAbsoluteError | BPI-2400 inputs | Detailed model calibration cooling absolute error | Fraction |  | Optional |  |  |  | Building/ProjectStatus/EventType == "job completion testing/final inspection" |  | Consumption/ConsumptionDetails/ConsumptionInfo/BPI2400Inputs/DetailedModelCalibrationCoolingAbsoluteError
BPI-2400 inputsDetailed model calibration cooling bias errorFractionConsumption/ConsumptionDetails/ConsumptionInfo/BPI2400Inputs/DetailedModelCalibrationCoolingBiasError | BPI-2400 inputs | Detailed model calibration cooling bias error | Fraction |  | Optional |  |  |  | Building/ProjectStatus/EventType == "job completion testing/final inspection" |  | Consumption/ConsumptionDetails/ConsumptionInfo/BPI2400Inputs/DetailedModelCalibrationCoolingBiasError
BPI-2400 inputsDetailed model calibration heating absolute errorFractionConsumption/ConsumptionDetails/ConsumptionInfo/BPI2400Inputs/DetailedModelCalibrationHeatingAbsoluteError | BPI-2400 inputs | Detailed model calibration heating absolute error | Fraction | Eqn. 3.2.3.A.ii of BPI-2400 | Optional |  |  |  | Building/ProjectStatus/EventType == "job completion testing/final inspection" |  | Consumption/ConsumptionDetails/ConsumptionInfo/BPI2400Inputs/DetailedModelCalibrationHeatingAbsoluteError
BPI-2400 inputsDetailed model calibration heating bias errorFractionConsumption/ConsumptionDetails/ConsumptionInfo/BPI2400Inputs/DetailedModelCalibrationHeatingBiasError | BPI-2400 inputs | Detailed model calibration heating bias error | Fraction | Eqn. 3.2.3.A.i of BPI-2400 | Optional |  |  |  | Building/ProjectStatus/EventType == "job completion testing/final inspection" |  | Consumption/ConsumptionDetails/ConsumptionInfo/BPI2400Inputs/DetailedModelCalibrationHeatingBiasError
BPI-2400 inputsSimplified model calibration total bias errorFractionConsumption/ConsumptionDetails/ConsumptionInfo/BPI2400Inputs/SimplifiedModelCalibrationTotalBiasError | BPI-2400 inputs | Simplified model calibration total bias error | Fraction | Used to determine model calibration acceptance when bills fail Detailed criteria, but meet simple criteria. | Optional |  |  |  | Building/ProjectStatus/EventType == "job completion testing/final inspection" |  | Consumption/ConsumptionDetails/ConsumptionInfo/BPI2400Inputs/SimplifiedModelCalibrationTotalBiasError
BPI-2400 inputsWeather normalized annual baseload usageNumberConsumption/ConsumptionDetails/ConsumptionInfo/BPI2400Inputs/WeatherNormalizedBaseloadUsage | BPI-2400 inputs | Weather normalized annual baseload usage | Number |  | Optional |  |  |  | Building/ProjectStatus/EventType == "job completion testing/final inspection" |  | Consumption/ConsumptionDetails/ConsumptionInfo/BPI2400Inputs/WeatherNormalizedBaseloadUsage
BPI-2400 inputsWeather normalized annual cooling usageNumberConsumption/ConsumptionDetails/ConsumptionInfo/BPI2400Inputs/WeatherNormalizedCoolingUsage | BPI-2400 inputs | Weather normalized annual cooling usage | Number |  | Optional |  |  |  | Building/ProjectStatus/EventType == "job completion testing/final inspection" |  | Consumption/ConsumptionDetails/ConsumptionInfo/BPI2400Inputs/WeatherNormalizedCoolingUsage
BPI-2400 inputsWeather normalized annual heating usageNumberConsumption/ConsumptionDetails/ConsumptionInfo/BPI2400Inputs/WeatherNormalizedHeatingUsage | BPI-2400 inputs | Weather normalized annual heating usage | Number |  | Optional |  |  |  | Building/ProjectStatus/EventType == "job completion testing/final inspection" |  | Consumption/ConsumptionDetails/ConsumptionInfo/BPI2400Inputs/WeatherNormalizedHeatingUsage
BPI-2400 inputsWeather regression end dateDateConsumption/ConsumptionDetails/ConsumptionInfo/BPI2400Inputs/WeatherRegressionEndDate | BPI-2400 inputs | Weather regression end date | Date |  | Optional |  |  |  | Building/ProjectStatus/EventType == "job completion testing/final inspection" |  | Consumption/ConsumptionDetails/ConsumptionInfo/BPI2400Inputs/WeatherRegressionEndDate
BPI-2400 inputsWeather regression start dateDateConsumption/ConsumptionDetails/ConsumptionInfo/BPI2400Inputs/WeatherRegressionBeginDate | BPI-2400 inputs | Weather regression start date | Date |  | Optional |  |  |  | Building/ProjectStatus/EventType == "job completion testing/final inspection" |  | Consumption/ConsumptionDetails/ConsumptionInfo/BPI2400Inputs/WeatherRegressionBeginDate
Carbon monoxide test (test-in)Current conditionNumber (ppm)Building/BuildingDetails/HealthAndSafety/CombustionAppliances/CombustionApplianceZone/CombustionApplianceTest/CarbonMonoxideTest/CurrentCondition | Carbon monoxide test (test-in) | Current condition | Number (ppm) | This element is formerly known as "spillage, draft, and CO readings under natural conditions" as explained in BPI's Gold Sheet "Combustion Safety Test Procedure for Vented Appliances." | Optional |  |  |  | Building/ProjectStatus/EventType == "audit" | [REFERENCE] system is referenced by (Building/BuildingDetails/HealthAndSafety/CombustionAppliances/CombustionApplianceZone/CombustionApplianceTest/CAZAppliance) in the same node | Building/BuildingDetails/HealthAndSafety/CombustionAppliances/CombustionApplianceZone/CombustionApplianceTest/CarbonMonoxideTest/CurrentCondition
Carbon monoxide test (test-in)Poor scenarioNumber (ppm)Building/BuildingDetails/HealthAndSafety/CombustionAppliances/CombustionApplianceZone/CombustionApplianceTest/CarbonMonoxideTest/PoorScenario | Carbon monoxide test (test-in) | Poor scenario | Number (ppm) |  | Optional |  |  |  | Building/ProjectStatus/EventType == "audit" | [REFERENCE] system is referenced by (Building/BuildingDetails/HealthAndSafety/CombustionAppliances/CombustionApplianceZone/CombustionApplianceTest/CAZAppliance) in the same node | Building/BuildingDetails/HealthAndSafety/CombustionAppliances/CombustionApplianceZone/CombustionApplianceTest/CarbonMonoxideTest/PoorScenario
Carbon monoxide test (test-in)Test resultEnumerationBuilding/BuildingDetails/HealthAndSafety/CombustionAppliances/CombustionApplianceZone/CombustionApplianceTest/CarbonMonoxideTest/TestResult | Carbon monoxide test (test-in) | Test result | Enumeration |  | Optional |  |  |  | Building/ProjectStatus/EventType == "audit" | [REFERENCE] system is referenced by (Building/BuildingDetails/HealthAndSafety/CombustionAppliances/CombustionApplianceZone/CombustionApplianceTest/CAZAppliance) in the same node | Building/BuildingDetails/HealthAndSafety/CombustionAppliances/CombustionApplianceZone/CombustionApplianceTest/CarbonMonoxideTest/TestResult
Carbon monoxide test (test-out)Current conditionNumber (ppm)Building/BuildingDetails/HealthAndSafety/CombustionAppliances/CombustionApplianceZone/CombustionApplianceTest/CarbonMonoxideTest/CurrentCondition | Carbon monoxide test (test-out) | Current condition | Number (ppm) | This element is formerly known as "spillage, draft, and CO readings under natural conditions" as explained in BPI's Gold Sheet "Combustion Safety Test Procedure for Vented Appliances." | Dependent & Required |  | Required for each water heater and heating system if (the appliance has ((VentSystemType == 'atmospheric') && (fuel == (gas ¦¦ oil ¦¦ propane)))) && (((insulation ¦¦ air sealing ¦¦ duct sealing ¦¦ water heater ¦¦ furnace) was a measure installed)) |  | Building/ProjectStatus/EventType == "job completion testing/final inspection" | [REFERENCE] system is referenced by (Building/BuildingDetails/HealthAndSafety/CombustionAppliances/CombustionApplianceZone/CombustionApplianceTest/CAZAppliance) in the same node | Building/BuildingDetails/HealthAndSafety/CombustionAppliances/CombustionApplianceZone/CombustionApplianceTest/CarbonMonoxideTest/CurrentCondition
Carbon monoxide test (test-out)Poor scenarioNumber (ppm)Building/BuildingDetails/HealthAndSafety/CombustionAppliances/CombustionApplianceZone/CombustionApplianceTest/CarbonMonoxideTest/PoorScenario | Carbon monoxide test (test-out) | Poor scenario | Number (ppm) |  | Dependent & Required |  | Required for each water heater and heating system if (the appliance has ((VentSystemType == 'atmospheric') && (fuel == (gas ¦¦ oil ¦¦ propane)))) && (((insulation ¦¦ air sealing ¦¦ duct sealing ¦¦ water heater ¦¦ furnace) was a measure installed)) |  | Building/ProjectStatus/EventType == "job completion testing/final inspection" | [REFERENCE] system is referenced by (Building/BuildingDetails/HealthAndSafety/CombustionAppliances/CombustionApplianceZone/CombustionApplianceTest/CAZAppliance) in the same node | Building/BuildingDetails/HealthAndSafety/CombustionAppliances/CombustionApplianceZone/CombustionApplianceTest/CarbonMonoxideTest/PoorScenario
Carbon monoxide test (test-out)Test resultEnumerationBuilding/BuildingDetails/HealthAndSafety/CombustionAppliances/CombustionApplianceZone/CombustionApplianceTest/CarbonMonoxideTest/TestResult | Carbon monoxide test (test-out) | Test result | Enumeration |  | Dependent & Required |  | Required for each water heater and heating system if (the appliance has ((VentSystemType == 'atmospheric') && (fuel == (gas ¦¦ oil ¦¦ propane)))) && (((insulation ¦¦ air sealing ¦¦ duct sealing ¦¦ water heater ¦¦ furnace) was a measure installed)) |  | Building/ProjectStatus/EventType == "job completion testing/final inspection" | [REFERENCE] system is referenced by (Building/BuildingDetails/HealthAndSafety/CombustionAppliances/CombustionApplianceZone/CombustionApplianceTest/CAZAppliance) in the same node | Building/BuildingDetails/HealthAndSafety/CombustionAppliances/CombustionApplianceZone/CombustionApplianceTest/CarbonMonoxideTest/TestResult
Combustion apliance test (test-in)Fuel leaks identifiedBooleanBuilding/BuildingDetails/HealthAndSafety/CombustionAppliances/CombustionApplianceZone/CombustionApplianceTest/FuelLeaks/LeaksIdentified | Combustion apliance test (test-in) | Fuel leaks identified | Boolean |  | Optional |  |  |  | Building/ProjectStatus/EventType == "audit" | [REFERENCE] system is referenced by (Building/BuildingDetails/HealthAndSafety/CombustionAppliances/CombustionApplianceZone/CombustionApplianceTest/CAZAppliance) in the same node | Building/BuildingDetails/HealthAndSafety/CombustionAppliances/CombustionApplianceZone/CombustionApplianceTest/FuelLeaks/LeaksIdentified
Combustion apliance test (test-in)Leaks addressedBooleanBuilding/BuildingDetails/HealthAndSafety/CombustionAppliances/CombustionApplianceZone/CombustionApplianceTest/FuelLeaks/LeaksAddressed | Combustion apliance test (test-in) | Leaks addressed | Boolean |  | Optional |  |  |  | Building/ProjectStatus/EventType == "audit" | [REFERENCE] system is referenced by (Building/BuildingDetails/HealthAndSafety/CombustionAppliances/CombustionApplianceZone/CombustionApplianceTest/CAZAppliance) in the same node | Building/BuildingDetails/HealthAndSafety/CombustionAppliances/CombustionApplianceZone/CombustionApplianceTest/FuelLeaks/LeaksAddressed
Combustion apliance test (test-in)Maximum ambient CO in living space during auditNumber (ppm)Building/BuildingDetails/HealthAndSafety/CombustionAppliances/CombustionApplianceZone/CombustionApplianceTest/CarbonMonoxideTest/MaxAmbientCOinLivingSpaceDuringAudit | Combustion apliance test (test-in) | Maximum ambient CO in living space during audit | Number (ppm) | Monitored throughout assessment, not just appliance testing | Optional |  |  |  | Building/ProjectStatus/EventType == "audit" | [REFERENCE] system is referenced by (Building/BuildingDetails/HealthAndSafety/CombustionAppliances/CombustionApplianceZone/CombustionApplianceTest/CAZAppliance) in the same node | Building/BuildingDetails/HealthAndSafety/CombustionAppliances/CombustionApplianceZone/CombustionApplianceTest/CarbonMonoxideTest/MaxAmbientCOinLivingSpaceDuringAudit
Combustion apliance test (test-in)Outside temperature at time of flue draft testNumber (degrees F)Building/BuildingDetails/HealthAndSafety/CombustionAppliances/CombustionApplianceZone/CombustionApplianceTest/OutsideTemperatureFlueDraftTest | Combustion apliance test (test-in) | Outside temperature at time of flue draft test | Number (degrees F) |  | Optional |  |  |  | Building/ProjectStatus/EventType == "audit" | [REFERENCE] system is referenced by (Building/BuildingDetails/HealthAndSafety/CombustionAppliances/CombustionApplianceZone/CombustionApplianceTest/CAZAppliance) in the same node | Building/BuildingDetails/HealthAndSafety/CombustionAppliances/CombustionApplianceZone/CombustionApplianceTest/OutsideTemperatureFlueDraftTest
Combustion apliance test (test-out)Fuel leaks identifiedBooleanBuilding/BuildingDetails/HealthAndSafety/CombustionAppliances/CombustionApplianceZone/CombustionApplianceTest/FuelLeaks/LeaksIdentified | Combustion apliance test (test-out) | Fuel leaks identified | Boolean |  | Dependent & Required |  | Required for each water heater and heating system if (the appliance has ((VentSystemType == 'atmospheric') && (fuel == (gas ¦¦ oil ¦¦ propane)))) && (((insulation ¦¦ air sealing ¦¦ duct sealing ¦¦ water heater ¦¦ furnace) was a measure installed)) |  | Building/ProjectStatus/EventType == "job completion testing/final inspection" | [REFERENCE] system is referenced by (Building/BuildingDetails/HealthAndSafety/CombustionAppliances/CombustionApplianceZone/CombustionApplianceTest/CAZAppliance) in the same node | Building/BuildingDetails/HealthAndSafety/CombustionAppliances/CombustionApplianceZone/CombustionApplianceTest/FuelLeaks/LeaksIdentified
Combustion apliance test (test-out)Leaks addressedBooleanBuilding/BuildingDetails/HealthAndSafety/CombustionAppliances/CombustionApplianceZone/CombustionApplianceTest/FuelLeaks/LeaksAddressed | Combustion apliance test (test-out) | Leaks addressed | Boolean |  | Dependent & Required |  | Required for each water heater and heating system if (the appliance has ((VentSystemType == 'atmospheric') && (fuel == (gas ¦¦ oil ¦¦ propane)))) && (((insulation ¦¦ air sealing ¦¦ duct sealing ¦¦ water heater ¦¦ furnace) was a measure installed)) |  | Building/ProjectStatus/EventType == "job completion testing/final inspection" | [REFERENCE] system is referenced by (Building/BuildingDetails/HealthAndSafety/CombustionAppliances/CombustionApplianceZone/CombustionApplianceTest/CAZAppliance) in the same node | Building/BuildingDetails/HealthAndSafety/CombustionAppliances/CombustionApplianceZone/CombustionApplianceTest/FuelLeaks/LeaksAddressed
Combustion apliance test (test-out)Maximum ambient CO in living space during auditNumber (ppm)Building/BuildingDetails/HealthAndSafety/CombustionAppliances/CombustionApplianceZone/CombustionApplianceTest/CarbonMonoxideTest/MaxAmbientCOinLivingSpaceDuringAudit | Combustion apliance test (test-out) | Maximum ambient CO in living space during audit | Number (ppm) | Monitored throughout assessment, not just appliance testing | Dependent & Required |  | Required for each water heater and heating system if (the appliance has ((VentSystemType == 'atmospheric') && (fuel == (gas ¦¦ oil ¦¦ propane)))) && (((insulation ¦¦ air sealing ¦¦ duct sealing ¦¦ water heater ¦¦ furnace) was a measure installed)) |  | Building/ProjectStatus/EventType == "job completion testing/final inspection" | [REFERENCE] system is referenced by (Building/BuildingDetails/HealthAndSafety/CombustionAppliances/CombustionApplianceZone/CombustionApplianceTest/CAZAppliance) in the same node | Building/BuildingDetails/HealthAndSafety/CombustionAppliances/CombustionApplianceZone/CombustionApplianceTest/CarbonMonoxideTest/MaxAmbientCOinLivingSpaceDuringAudit
Combustion apliance test (test-out)NotesTextBuilding/BuildingDetails/HealthAndSafety/CombustionAppliances/CombustionApplianceZone/CombustionApplianceTest/Notes | Combustion apliance test (test-out) | Notes | Text |  | Dependent & Optional |  | Required for each water heater and heating system if (the appliance has ((VentSystemType == 'atmospheric') && (fuel == (gas ¦¦ oil ¦¦ propane)))) && (((insulation ¦¦ air sealing ¦¦ duct sealing ¦¦ water heater ¦¦ furnace) was a measure installed)) |  | Building/ProjectStatus/EventType == "job completion testing/final inspection" | [REFERENCE] system is referenced by (Building/BuildingDetails/HealthAndSafety/CombustionAppliances/CombustionApplianceZone/CombustionApplianceTest/CAZAppliance) in the same node | Building/BuildingDetails/HealthAndSafety/CombustionAppliances/CombustionApplianceZone/CombustionApplianceTest/Notes
Combustion apliance test (test-out)Outside temperature at time of flue draft testNumber (degrees F)Building/BuildingDetails/HealthAndSafety/CombustionAppliances/CombustionApplianceZone/CombustionApplianceTest/OutsideTemperatureFlueDraftTest | Combustion apliance test (test-out) | Outside temperature at time of flue draft test | Number (degrees F) |  | Dependent & Optional |  | Required for each water heater and heating system if (the appliance has ((VentSystemType == 'atmospheric') && (fuel == (gas ¦¦ oil ¦¦ propane)))) && (((insulation ¦¦ air sealing ¦¦ duct sealing ¦¦ water heater ¦¦ furnace) was a measure installed)) |  | Building/ProjectStatus/EventType == "job completion testing/final inspection" | [REFERENCE] system is referenced by (Building/BuildingDetails/HealthAndSafety/CombustionAppliances/CombustionApplianceZone/CombustionApplianceTest/CAZAppliance) in the same node | Building/BuildingDetails/HealthAndSafety/CombustionAppliances/CombustionApplianceZone/CombustionApplianceTest/OutsideTemperatureFlueDraftTest
Combustion appliance zone (test-in)Amount ambient CO in CAZ during testingNumber (ppm)Building/BuildingDetails/HealthAndSafety/CombustionAppliances/CombustionApplianceZone/AmountAmbientCOinCAZduringTesting | Combustion appliance zone (test-in) | Amount ambient CO in CAZ during testing | Number (ppm) |  | Optional |  |  |  | Building/ProjectStatus/EventType == "audit" |  | Building/BuildingDetails/HealthAndSafety/CombustionAppliances/CombustionApplianceZone/AmountAmbientCOinCAZduringTesting
Combustion appliance zone (test-in)CAZ depressurization limitNumber (Pa)Building/BuildingDetails/HealthAndSafety/CombustionAppliances/CombustionApplianceZone/CAZDepressurizationLimit | Combustion appliance zone (test-in) | CAZ depressurization limit | Number (Pa) | Pulled from industry standards by users (e.g., BPI Gold Sheet) or via software program | Optional |  |  |  | Building/ProjectStatus/EventType == "audit" |  | Building/BuildingDetails/HealthAndSafety/CombustionAppliances/CombustionApplianceZone/CAZDepressurizationLimit
Combustion appliance zone (test-in)Depressurization finding poor caseEnumerationBuilding/BuildingDetails/HealthAndSafety/CombustionAppliances/CombustionApplianceZone/DepressurizationFindingPoorCase | Combustion appliance zone (test-in) | Depressurization finding poor case | Enumeration |  | Optional |  |  |  | Building/ProjectStatus/EventType == "audit" |  | Building/BuildingDetails/HealthAndSafety/CombustionAppliances/CombustionApplianceZone/DepressurizationFindingPoorCase
Combustion appliance zone (test-in)NotesTextBuilding/BuildingDetails/HealthAndSafety/CombustionAppliances/CombustionApplianceZone/Notes | Combustion appliance zone (test-in) | Notes | Text |  | Optional |  |  |  | Building/ProjectStatus/EventType == "audit" |  | Building/BuildingDetails/HealthAndSafety/CombustionAppliances/CombustionApplianceZone/Notes
Combustion appliance zone (test-in)Pressure (poor case)Number (Pa)Building/BuildingDetails/HealthAndSafety/CombustionAppliances/CombustionApplianceZone/PoorCaseTest/Pressure | Combustion appliance zone (test-in) | Pressure (poor case) | Number (Pa) | The poor case CAZ depressurization test is configured by determining the largest combustion appliance zone depressurization attainable at the time of testing due to the combined effects of door position, exhaust appliance operation, and air handler fan operation. A base pressure must be measured with all fans off and doors open. The poor case CAZ depressurization measurement is the pressure difference between the largest depressurization attained at the time of testing and the base pressure. | Optional |  |  |  | Building/ProjectStatus/EventType == "audit" |  | Building/BuildingDetails/HealthAndSafety/CombustionAppliances/CombustionApplianceZone/PoorCaseTest/Pressure
Combustion appliance zone (test-in)CAZ applianceSystem IDBuilding/BuildingDetails/HealthAndSafety/CombustionAppliances/CombustionApplianceZone/CombustionApplianceTest/CAZAppliance | Combustion appliance zone (test-in) | CAZ appliance | System ID |  | Optional |  |  |  | Building/ProjectStatus/EventType == "audit" |  | Building/BuildingDetails/HealthAndSafety/CombustionAppliances/CombustionApplianceZone/CombustionApplianceTest/CAZAppliance
Combustion appliance zone (test-out)Amount ambient CO in CAZ during testingNumber (ppm)Building/BuildingDetails/HealthAndSafety/CombustionAppliances/CombustionApplianceZone/AmountAmbientCOinCAZduringTesting | Combustion appliance zone (test-out) | Amount ambient CO in CAZ during testing | Number (ppm) |  | Required |  |  |  | Building/ProjectStatus/EventType == "job completion testing/final inspection" |  | Building/BuildingDetails/HealthAndSafety/CombustionAppliances/CombustionApplianceZone/AmountAmbientCOinCAZduringTesting
Combustion appliance zone (test-out)CAZ applianceSystem IDBuilding/BuildingDetails/HealthAndSafety/CombustionAppliances/CombustionApplianceZone/CombustionApplianceTest/CAZAppliance | Combustion appliance zone (test-out) | CAZ appliance | System ID |  | Dependent & Required |  | Required for each water heater and heating system if (the appliance has ((VentSystemType == 'atmospheric') && (fuel == (gas ¦¦ oil ¦¦ propane)))) && (((insulation ¦¦ air sealing ¦¦ duct sealing ¦¦ water heater ¦¦ furnace) was a measure installed)) |  | Building/ProjectStatus/EventType == "job completion testing/final inspection" |  | Building/BuildingDetails/HealthAndSafety/CombustionAppliances/CombustionApplianceZone/CombustionApplianceTest/CAZAppliance
Combustion appliance zone (test-out)CAZ depressurization limitNumber (Pa)Building/BuildingDetails/HealthAndSafety/CombustionAppliances/CombustionApplianceZone/CAZDepressurizationLimit | Combustion appliance zone (test-out) | CAZ depressurization limit | Number (Pa) | Pulled from industry standards by users (e.g., BPI Gold Sheet) or via software program | Required |  | Required if (((insulation ¦¦ air sealing ¦¦ duct sealing ¦¦ water heater ¦¦ furnace) was a measure installed)) && (there any systems remaining post retrofit that are ((VentSystemType == 'atmospheric') && (fuel == (gas ¦¦ oil ¦¦ propane)))) |  | Building/ProjectStatus/EventType == "job completion testing/final inspection" |  | Building/BuildingDetails/HealthAndSafety/CombustionAppliances/CombustionApplianceZone/CAZDepressurizationLimit
Combustion appliance zone (test-out)Depressurization finding poor caseEnumerationBuilding/BuildingDetails/HealthAndSafety/CombustionAppliances/CombustionApplianceZone/DepressurizationFindingPoorCase | Combustion appliance zone (test-out) | Depressurization finding poor case | Enumeration |  | Required |  | Required if (((insulation ¦¦ air sealing ¦¦ duct sealing ¦¦ water heater ¦¦ furnace) was a measure installed)) && (there any systems remaining post retrofit that are ((VentSystemType == 'atmospheric') && (fuel == (gas ¦¦ oil ¦¦ propane)))) |  | Building/ProjectStatus/EventType == "job completion testing/final inspection" |  | Building/BuildingDetails/HealthAndSafety/CombustionAppliances/CombustionApplianceZone/DepressurizationFindingPoorCase
Combustion appliance zone (test-out)NotesTextBuilding/BuildingDetails/HealthAndSafety/CombustionAppliances/CombustionApplianceZone/Notes | Combustion appliance zone (test-out) | Notes | Text |  | Optional |  |  |  | Building/ProjectStatus/EventType == "job completion testing/final inspection" |  | Building/BuildingDetails/HealthAndSafety/CombustionAppliances/CombustionApplianceZone/Notes
Combustion appliance zone (test-out)Pressure (poor case)Number (Pa)Building/BuildingDetails/HealthAndSafety/CombustionAppliances/CombustionApplianceZone/PoorCaseTest/Pressure | Combustion appliance zone (test-out) | Pressure (poor case) | Number (Pa) | The poor case CAZ depressurization test is configured by determining the largest combustion appliance zone depressurization attainable at the time of testing due to the combined effects of door position, exhaust appliance operation, and air handler fan operation. A base pressure must be measured with all fans off and doors open. The poor case CAZ depressurization measurement is the pressure difference between the largest depressurization attained at the time of testing and the base pressure. | Required |  | Required if (((insulation ¦¦ air sealing ¦¦ duct sealing ¦¦ water heater ¦¦ furnace) was a measure installed)) && (there any systems remaining post retrofit that are ((VentSystemType == 'atmospheric') && (fuel == (gas ¦¦ oil ¦¦ propane)))) |  | Building/ProjectStatus/EventType == "job completion testing/final inspection" |  | Building/BuildingDetails/HealthAndSafety/CombustionAppliances/CombustionApplianceZone/PoorCaseTest/Pressure
Combustion ventilationVenting system typeEnumerationBuilding/BuildingDetails/Systems/CombustionVentilation/CombustionVentilationSystem/VentSystemType | Combustion ventilation | Venting system type | Enumeration |  | Required |  |  |  | Building/ProjectStatus/EventType == "job completion testing/final inspection" | [REFERENCE] CombustionVentilationSystem is referenced by the heating system's Building/BuildingDetails/Systems/HVAC/HVACPlant/HeatingSystem/CombustionVentingSystem | Building/BuildingDetails/Systems/CombustionVentilation/CombustionVentilationSystem/VentSystemType
Combustion ventilation Venting system typeEnumerationBuilding/BuildingDetails/Systems/CombustionVentilation/CombustionVentilationSystem/VentSystemType | Combustion ventilation | Venting system type | Enumeration |  | Required |  |  |  | Building/ProjectStatus/EventType == "job completion testing/final inspection" | [REFERENCE] CombustionVentilationSystem is referenced by the heating system's Building/BuildingDetails/Systems/HVAC/HVACPlant/HeatingSystem/CombustionVentingSystem | Building/BuildingDetails/Systems/CombustionVentilation/CombustionVentilationSystem/VentSystemType
Contractor informationEmail addressTextContractor/ContractorDetails/BusinessInfo/BusinessContact/Person/Email/EmailAddress | Contractor information | Email address | Text |  | Required |  |  |  | n/a |  | Contractor/ContractorDetails/BusinessInfo/BusinessContact/Person/Email/EmailAddress
Contractor informationFirst nameTextContractor/ContractorDetails/BusinessInfo/BusinessContact/Person/Name/FirstName | Contractor information | First name | Text |  | Required |  |  |  | n/a |  | Contractor/ContractorDetails/BusinessInfo/BusinessContact/Person/Name/FirstName
Contractor informationLast nameTextContractor/ContractorDetails/BusinessInfo/BusinessContact/Person/Name/LastName | Contractor information | Last name | Text |  | Required |  |  |  | n/a |  | Contractor/ContractorDetails/BusinessInfo/BusinessContact/Person/Name/LastName
Cooling system (existing)Annual cooling efficiency unitEnumerationBuilding/BuildingDetails/Systems/HVAC/HVACPlant/CoolingSystem/AnnualCoolingEfficiency/Unit | Cooling system (existing) | Annual cooling efficiency unit | Enumeration |  | Required | *Must report SEER and EER |  |  | Building/ProjectStatus/EventType == "audit" |  | Building/BuildingDetails/Systems/HVAC/HVACPlant/CoolingSystem/AnnualCoolingEfficiency/Unit
Cooling system (existing)Annual cooling efficiency valueNumberBuilding/BuildingDetails/Systems/HVAC/HVACPlant/CoolingSystem/AnnualCoolingEfficiency/Value | Cooling system (existing) | Annual cooling efficiency value | Number |  | Required | *Must report SEER and EER |  |  | Building/ProjectStatus/EventType == "audit" |  | Building/BuildingDetails/Systems/HVAC/HVACPlant/CoolingSystem/AnnualCoolingEfficiency/Value
Cooling system (existing)CapacityNumber (Btuh)Building/BuildingDetails/Systems/HVAC/HVACPlant/CoolingSystem/CoolingCapacity | Cooling system (existing) | Capacity | Number (Btuh) |  | Required |  |  |  | Building/ProjectStatus/EventType == "audit" |  | Building/BuildingDetails/Systems/HVAC/HVACPlant/CoolingSystem/CoolingCapacity
Cooling system (existing)Cooling system typeEnumerationBuilding/BuildingDetails/Systems/HVAC/HVACPlant/CoolingSystem/CoolingSystemType | Cooling system (existing) | Cooling system type | Enumeration |  | Required |  |  |  | Building/ProjectStatus/EventType == "audit" |  | Building/BuildingDetails/Systems/HVAC/HVACPlant/CoolingSystem/CoolingSystemType
Cooling system (existing)Fraction of cooling load servedFractionBuilding/BuildingDetails/Systems/HVAC/HVACPlant/CoolingSystem/FractionCoolLoadServed | Cooling system (existing) | Fraction of cooling load served | Fraction |  | Required |  |  |  | Building/ProjectStatus/EventType == "audit" |  | Building/BuildingDetails/Systems/HVAC/HVACPlant/CoolingSystem/FractionCoolLoadServed
Cooling system (existing)Fuel EnumerationBuilding/BuildingDetails/Systems/HVAC/HVACPlant/CoolingSystem/CoolingSystemFuel | Cooling system (existing) | Fuel | Enumeration |  | Required |  |  |  | Building/ProjectStatus/EventType == "audit" |  | Building/BuildingDetails/Systems/HVAC/HVACPlant/CoolingSystem/CoolingSystemFuel
Cooling system (existing)ManufacturerTextBuilding/BuildingDetails/Systems/HVAC/HVACPlant/CoolingSystem/Manufacturer | Cooling system (existing) | Manufacturer | Text |  | Optional |  |  |  | Building/ProjectStatus/EventType == "audit" |  | Building/BuildingDetails/Systems/HVAC/HVACPlant/CoolingSystem/Manufacturer
Cooling system (existing)Model numberTextBuilding/BuildingDetails/Systems/HVAC/HVACPlant/CoolingSystem/ModelNumber | Cooling system (existing) | Model number | Text |  | Optional |  |  |  | Building/ProjectStatus/EventType == "audit" |  | Building/BuildingDetails/Systems/HVAC/HVACPlant/CoolingSystem/ModelNumber
Cooling system (existing)Model yearNumberBuilding/BuildingDetails/Systems/HVAC/HVACPlant/CoolingSystem/ModelYear | Cooling system (existing) | Model year | Number |  | Optional |  |  |  | Building/ProjectStatus/EventType == "audit" |  | Building/BuildingDetails/Systems/HVAC/HVACPlant/CoolingSystem/ModelYear
Cooling system (existing)Third party certificationEnumerationBuilding/BuildingDetails/Systems/HVAC/HVACPlant/CoolingSystem/ThirdPartyCertification | Cooling system (existing) | Third party certification | Enumeration | Independent organization has verified that product or appliance meets or exceeds the standard in question (ENERGY STAR, CEE, or other) | Optional | Added by NYSERDA |  |  | Building/ProjectStatus/EventType == "audit" |  | Building/BuildingDetails/Systems/HVAC/HVACPlant/CoolingSystem/ThirdPartyCertification
Cooling system (new)Annual cooling efficiency unitEnumerationBuilding/BuildingDetails/Systems/HVAC/HVACPlant/CoolingSystem/AnnualCoolingEfficiency/Unit | Cooling system (new) | Annual cooling efficiency unit | Enumeration |  | Required | *Must report SEER and EER |  |  | Building/ProjectStatus/EventType == "job completion testing/final inspection" |  | Building/BuildingDetails/Systems/HVAC/HVACPlant/CoolingSystem/AnnualCoolingEfficiency/Unit
Cooling system (new)Annual cooling efficiency valueNumberBuilding/BuildingDetails/Systems/HVAC/HVACPlant/CoolingSystem/AnnualCoolingEfficiency/Value | Cooling system (new) | Annual cooling efficiency value | Number |  | Required | *Must report SEER and EER |  |  | Building/ProjectStatus/EventType == "job completion testing/final inspection" |  | Building/BuildingDetails/Systems/HVAC/HVACPlant/CoolingSystem/AnnualCoolingEfficiency/Value
Cooling system (new)CapacityNumber (Btuh)Building/BuildingDetails/Systems/HVAC/HVACPlant/CoolingSystem/CoolingCapacity | Cooling system (new) | Capacity | Number (Btuh) |  | Required |  |  |  | Building/ProjectStatus/EventType == "job completion testing/final inspection" |  | Building/BuildingDetails/Systems/HVAC/HVACPlant/CoolingSystem/CoolingCapacity
Cooling system (new)Cooling system typeEnumerationBuilding/BuildingDetails/Systems/HVAC/HVACPlant/CoolingSystem/CoolingSystemType | Cooling system (new) | Cooling system type | Enumeration |  | Required |  |  |  | Building/ProjectStatus/EventType == "job completion testing/final inspection" |  | Building/BuildingDetails/Systems/HVAC/HVACPlant/CoolingSystem/CoolingSystemType
Cooling system (new)Fraction of cooling load servedFractionBuilding/BuildingDetails/Systems/HVAC/HVACPlant/CoolingSystem/FractionCoolLoadServed | Cooling system (new) | Fraction of cooling load served | Fraction |  | Required |  |  |  | Building/ProjectStatus/EventType == "job completion testing/final inspection" |  | Building/BuildingDetails/Systems/HVAC/HVACPlant/CoolingSystem/FractionCoolLoadServed
Cooling system (new)Fuel EnumerationBuilding/BuildingDetails/Systems/HVAC/HVACPlant/CoolingSystem/CoolingSystemFuel | Cooling system (new) | Fuel | Enumeration |  | Required |  |  |  | Building/ProjectStatus/EventType == "job completion testing/final inspection" |  | Building/BuildingDetails/Systems/HVAC/HVACPlant/CoolingSystem/CoolingSystemFuel
Cooling system (new)ManufacturerTextBuilding/BuildingDetails/Systems/HVAC/HVACPlant/CoolingSystem/Manufacturer | Cooling system (new) | Manufacturer | Text |  | Optional | Required |  |  | Building/ProjectStatus/EventType == "job completion testing/final inspection" |  | Building/BuildingDetails/Systems/HVAC/HVACPlant/CoolingSystem/Manufacturer
Cooling system (new)Model numberTextBuilding/BuildingDetails/Systems/HVAC/HVACPlant/CoolingSystem/ModelNumber | Cooling system (new) | Model number | Text |  | Optional | Required |  |  | Building/ProjectStatus/EventType == "job completion testing/final inspection" |  | Building/BuildingDetails/Systems/HVAC/HVACPlant/CoolingSystem/ModelNumber
Cooling system (new)Model yearNumberBuilding/BuildingDetails/Systems/HVAC/HVACPlant/CoolingSystem/ModelYear | Cooling system (new) | Model year | Number |  | Optional | Required |  |  | Building/ProjectStatus/EventType == "job completion testing/final inspection" |  | Building/BuildingDetails/Systems/HVAC/HVACPlant/CoolingSystem/ModelYear
Cooling system (new)Replaced systemSystem IDProject/ProjectDetails/Measures/Measure/ReplacedComponents/ReplacedComponent | Cooling system (new) | Replaced system | System ID |  | Required |  |  |  | Building/ProjectStatus/EventType == "job completion testing/final inspection" |  | Project/ProjectDetails/Measures/Measure/ReplacedComponents/ReplacedComponent
Cooling system (new)Third party certificationEnumerationBuilding/BuildingDetails/Systems/HVAC/HVACPlant/CoolingSystem/ThirdPartyCertification | Cooling system (new) | Third party certification | Enumeration | Independent organization has verified that product or appliance meets or exceeds the standard in question (ENERGY STAR, CEE, or other) | Required | Added by NYSERDA |  |  | Building/ProjectStatus/EventType == "job completion testing/final inspection" |  | Building/BuildingDetails/Systems/HVAC/HVACPlant/CoolingSystem/ThirdPartyCertification
Customer informationFirst nameTextCustomer/Person/Name/FirstName | Customer information | First name | Text |  | Required |  |  |  | n/a |  | Customer/Person/Name/FirstName
Customer informationLast nameTextCustomer/Person/Name/LastName | Customer information | Last name | Text |  | Required |  |  |  | n/a |  | Customer/Person/Name/LastName
Customer informationTelephone numberTextCustomer/Person/Telephone/TelephoneNumber | Customer information | Telephone number | Text |  | Required |  |  |  | n/a |  | Customer/Person/Telephone/TelephoneNumber
Dehumidifier (existing)Third party certificationEnumerationBuilding/BuildingDetails/Appliances/Dehumidifier/ThirdPartyCertification | Dehumidifier (existing) | Third party certification | Enumeration | Independent organization has verified that product or appliance meets or exceeds the standard in question (ENERGY STAR, CEE, or other) | Optional | Added by NYSERDA |  |  | Building/ProjectStatus/EventType == "audit" |  | Building/BuildingDetails/Appliances/Dehumidifier/ThirdPartyCertification
Dehumidifier (new)Third party certificationEnumerationBuilding/BuildingDetails/Appliances/Dehumidifier/ThirdPartyCertification | Dehumidifier (new) | Third party certification | Enumeration | Independent organization has verified that product or appliance meets or exceeds the standard in question (ENERGY STAR, CEE, or other) | Required | Added by NYSERDA |  |  | Building/ProjectStatus/EventType == "job completion testing/final inspection" |  | Building/BuildingDetails/Appliances/Dehumidifier/ThirdPartyCertification
Dishwasher (existing)ManufacturerTextBuilding/BuildingDetails/Appliances/Dishwasher/Manufacturer | Dishwasher (existing) | Manufacturer | Text |  | Optional |  |  |  | Building/ProjectStatus/EventType == "audit" |  | Building/BuildingDetails/Appliances/Dishwasher/Manufacturer
Dishwasher (existing)Model numberTextBuilding/BuildingDetails/Appliances/Dishwasher/ModelNumber | Dishwasher (existing) | Model number | Text |  | Optional |  |  |  | Building/ProjectStatus/EventType == "audit" |  | Building/BuildingDetails/Appliances/Dishwasher/ModelNumber
Dishwasher (existing)Model yearNumberBuilding/BuildingDetails/Appliances/Dishwasher/ModelYear | Dishwasher (existing) | Model year | Number |  | Optional |  |  |  | Building/ProjectStatus/EventType == "audit" |  | Building/BuildingDetails/Appliances/Dishwasher/ModelYear
Dishwasher (existing)Third party certificationEnumerationBuilding/BuildingDetails/Appliances/Dishwasher/ThirdPartyCertification | Dishwasher (existing) | Third party certification | Enumeration | Independent organization has verified that product or appliance meets or exceeds the standard in question (ENERGY STAR, CEE, or other) | Optional |  |  |  | Building/ProjectStatus/EventType == "audit" |  | Building/BuildingDetails/Appliances/Dishwasher/ThirdPartyCertification
Dishwasher (new)ManufacturerTextBuilding/BuildingDetails/Appliances/Dishwasher/Manufacturer | Dishwasher (new) | Manufacturer | Text |  | Optional |  |  |  | Building/ProjectStatus/EventType == "job completion testing/final inspection" |  | Building/BuildingDetails/Appliances/Dishwasher/Manufacturer
Dishwasher (new)Model numberTextBuilding/BuildingDetails/Appliances/Dishwasher/ModelNumber | Dishwasher (new) | Model number | Text |  | Optional |  |  |  | Building/ProjectStatus/EventType == "job completion testing/final inspection" |  | Building/BuildingDetails/Appliances/Dishwasher/ModelNumber
Dishwasher (new)Model yearNumberBuilding/BuildingDetails/Appliances/Dishwasher/ModelYear | Dishwasher (new) | Model year | Number |  | Optional |  |  |  | Building/ProjectStatus/EventType == "job completion testing/final inspection" |  | Building/BuildingDetails/Appliances/Dishwasher/ModelYear
Dishwasher (new)Replaced systemSystem IDProject/ProjectDetails/Measures/Measure/ReplacedComponents/ReplacedComponent | Dishwasher (new) | Replaced system | System ID |  | Required |  |  |  | Building/ProjectStatus/EventType == "job completion testing/final inspection" |  | Project/ProjectDetails/Measures/Measure/ReplacedComponents/ReplacedComponent
Dishwasher (new)Third party certificationEnumerationBuilding/BuildingDetails/Appliances/Dishwasher/ThirdPartyCertification | Dishwasher (new) | Third party certification | Enumeration | Independent organization has verified that product or appliance meets or exceeds the standard in question (ENERGY STAR, CEE, or other) | Required |  |  |  | Building/ProjectStatus/EventType == "job completion testing/final inspection" |  | Building/BuildingDetails/Appliances/Dishwasher/ThirdPartyCertification
Door (existing)R-valueNumberBuilding/BuildingDetails/Enclosure/Doors/Door/Rvalue | Door (existing) | R-value | Number |  | Required |  |  |  | Building/ProjectStatus/EventType == "audit" |  | Building/BuildingDetails/Enclosure/Doors/Door/Rvalue
Door (existing)Storm doorBooleanBuilding/BuildingDetails/Enclosure/Doors/Door/StormDoor | Door (existing) | Storm door | Boolean |  | Required |  |  |  | Building/ProjectStatus/EventType == "audit" |  | Building/BuildingDetails/Enclosure/Doors/Door/StormDoor
Door (existing)Third party certificationEnumerationBuilding/BuildingDetails/Enclosure/Doors/Door/ThirdPartyCertification | Door (existing) | Third party certification | Enumeration | Independent organization has verified that product or appliance meets or exceeds the standard in question (ENERGY STAR, CEE, or other) | Optional |  |  |  | Building/ProjectStatus/EventType == "audit" |  | Building/BuildingDetails/Enclosure/Doors/Door/ThirdPartyCertification
Door (new)R-valueNumberBuilding/BuildingDetails/Enclosure/Doors/Door/Rvalue | Door (new) | R-value | Number |  | Required |  |  |  | Building/ProjectStatus/EventType == "job completion testing/final inspection" | [REFERENCE] system is referenced by the measure node that indicates that it is an installed system (Project/ProjectDetails/Measures/Measure/ReplacedComponents/InstalledComponent) | Building/BuildingDetails/Enclosure/Doors/Door/Rvalue
Door (new)Storm doorBooleanBuilding/BuildingDetails/Enclosure/Doors/Door/StormDoor | Door (new) | Storm door | Boolean |  | Required |  |  |  | Building/ProjectStatus/EventType == "job completion testing/final inspection" | [REFERENCE] system is referenced by the measure node that indicates that it is an installed system (Project/ProjectDetails/Measures/Measure/ReplacedComponents/InstalledComponent) | Building/BuildingDetails/Enclosure/Doors/Door/StormDoor
Door (new)Third party certificationEnumerationBuilding/BuildingDetails/Enclosure/Doors/Door/ThirdPartyCertification | Door (new) | Third party certification | Enumeration | Independent organization has verified that product or appliance meets or exceeds the standard in question (ENERGY STAR, CEE, or other) | Optional |  |  |  | Building/ProjectStatus/EventType == "job completion testing/final inspection" | [REFERENCE] system is referenced by the measure node that indicates that it is an installed system (Project/ProjectDetails/Measures/Measure/ReplacedComponents/InstalledComponent) | Building/BuildingDetails/Enclosure/Doors/Door/ThirdPartyCertification
Energy consumptionConsumptionNumberConsumption/ConsumptionInfo/ConsumptionDetail/Consumption | Energy consumption | Consumption | Number | The annual amount of all the energy the premises consumes on-site, as reported on the utility bills. A negative number should be used for renewable generation. Positive number indicates consumption. | Optional |  |  |  | Building/ProjectStatus/EventType == "job completion testing/final inspection" |  | Consumption/ConsumptionInfo/ConsumptionDetail/Consumption
Energy consumptionConsumption costNumber (dollars)Consumption/ConsumptionInfo/ConsumptionDetail/ConsumptionCost | Energy consumption | Consumption cost | Number (dollars) | The annual cost associated with the selected 12 month time period for a premise. It can be an individual value for different energy types, and can also be an aggregated value across all energy types. | Optional |  |  |  | Building/ProjectStatus/EventType == "job completion testing/final inspection" |  | Consumption/ConsumptionInfo/ConsumptionDetail/ConsumptionCost
Energy consumptionEnd date timeDateTimeConsumption/ConsumptionInfo/ConsumptionDetail/EndDateTime | Energy consumption | End date time | DateTime | Date/time stamp of the meter reading | Optional |  |  |  | Building/ProjectStatus/EventType == "job completion testing/final inspection" |  | Consumption/ConsumptionInfo/ConsumptionDetail/EndDateTime
Energy consumptionFuelEnumerationConsumption/ConsumptionInfo/ConsumptionType/Energy/FuelType | Energy consumption | Fuel | Enumeration |  | Optional |  |  |  | Building/ProjectStatus/EventType == "job completion testing/final inspection" |  | Consumption/ConsumptionInfo/ConsumptionType/Energy/FuelType
Energy consumptionStart date timeDateTimeConsumption/ConsumptionInfo/ConsumptionDetail/StartDateTime | Energy consumption | Start date time | DateTime | Date/time stamp in the ISO 8601 format when the usage measured began | Optional |  |  |  | Building/ProjectStatus/EventType == "job completion testing/final inspection" |  | Consumption/ConsumptionInfo/ConsumptionDetail/StartDateTime
Energy savingsAnnual percent reductionFractionProject/ProjectDetails/EnergySavingsInfo/AnnualPercentReduction | Energy savings | Annual percent reduction | Fraction |  | Required |  |  |  | Building/ProjectStatus/EventType == "job completion testing/final inspection" |  | Project/ProjectDetails/EnergySavingsInfo/AnnualPercentReduction
Energy savings by end useEnd useEnumerationProject/ProjectDetails/EnergySavingsInfo/FuelSavings/EndUseSavings/EndUse | Energy savings by end use | End use | Enumeration |  | Optional |  |  |  | Building/ProjectStatus/EventType == "job completion testing/final inspection" |  | Project/ProjectDetails/EnergySavingsInfo/FuelSavings/EndUseSavings/EndUse
Energy savings by end useEnd use valueNumberProject/ProjectDetails/EnergySavingsInfo/FuelSavings/EndUseSavings/EndUseValue | Energy savings by end use | End use value | Number | Energy use will be negative for energy producing end uses such as PV and SolarThermal. | Optional |  |  |  | Building/ProjectStatus/EventType == "job completion testing/final inspection" |  | Project/ProjectDetails/EnergySavingsInfo/FuelSavings/EndUseSavings/EndUseValue
Energy savings by fuelAnnual percent reductionFractionProject/ProjectDetails/EnergySavingsInfo/FuelSavings/PctReduction | Energy savings by fuel | Annual percent reduction | Fraction |  | Required |  |  |  | Building/ProjectStatus/EventType == "job completion testing/final inspection" |  | Project/ProjectDetails/EnergySavingsInfo/FuelSavings/PctReduction
Energy savings by fuelFuel EnumerationProject/ProjectDetails/EnergySavingsInfo/FuelSavings/Fuel | Energy savings by fuel | Fuel | Enumeration |  | Required |  |  | Note this is duplicative of the other "Fuel Type" - we should fill in both fuel types in both places. | Project/ProjectDetails/ProjectStatus/EventType == "job completion testing/final inspection" |  | Project/ProjectDetails/EnergySavingsInfo/FuelSavings/Fuel
Energy savings by fuelTotal savingsNumberProject/ProjectDetails/EnergySavingsInfo/FuelSavings/TotalSavings | Energy savings by fuel | Total savings | Number |  | Required |  |  |  | Project/ProjectDetails/ProjectStatus/EventType == "job completion testing/final inspection" | Project/ProjectDetails/EnergySavingsInfo/FuelSavings/Fuel == "*", Project/ProjectDetails/EnergySavingsInfo/FuelSavings/Units == "*" | Project/ProjectDetails/EnergySavingsInfo/FuelSavings/TotalSavings
Energy savings by fuelTotal dollar savingsNumber (dollars)Project/ProjectDetails/EnergySavingsInfo/FuelSavings/TotalDollarSavings | Energy savings by fuel | Total dollar savings | Number (dollars) |  | Required |  |  |  | Project/ProjectDetails/ProjectStatus/EventType == "job completion testing/final inspection" |  | Project/ProjectDetails/EnergySavingsInfo/FuelSavings/TotalDollarSavings
Energy savings by fuelTotal savingsNumberProject/ProjectDetails/Measures/Measure/EnergySavingsInfo/FuelSavings/Units | Energy savings by fuel | Total savings | Number |  | Optional |  |  |  | Project/ProjectDetails/ProjectStatus/EventType == "job completion testing/final inspection" |  | Project/ProjectDetails/Measures/Measure/EnergySavingsInfo/FuelSavings/Units
Energy savings by fuelUnitsEnumerationProject/ProjectDetails/EnergySavingsInfo/FuelSavings/Units | Energy savings by fuel | Units | Enumeration |  | Required |  |  |  | Project/ProjectDetails/ProjectStatus/EventType == "job completion testing/final inspection" |  | Project/ProjectDetails/EnergySavingsInfo/FuelSavings/Units
Energy savings by measureFuel EnumerationProject/ProjectDetails/Measures/Measure/EnergySavingsInfo/FuelSavings/Fuel | Energy savings by measure | Fuel | Enumeration |  | Optional | Required |  | On all measures | Project/ProjectDetails/ProjectStatus/EventType == "job completion testing/final inspection" |  | Project/ProjectDetails/Measures/Measure/EnergySavingsInfo/FuelSavings/Fuel
Energy savings by measureTotal dollar savingsNumber (dollars)Project/ProjectDetails/Measures/Measure/EnergySavingsInfo/FuelSavings/TotalDollarSavings | Energy savings by measure | Total dollar savings | Number (dollars) |  | Optional | Required |  | On all measures | Project/ProjectDetails/ProjectStatus/EventType == "job completion testing/final inspection" |  | Project/ProjectDetails/Measures/Measure/EnergySavingsInfo/FuelSavings/TotalDollarSavings
Energy savings by measureTotal savingsNumberProject/ProjectDetails/Measures/Measure/EnergySavingsInfo/FuelSavings/TotalSavings | Energy savings by measure | Total savings | Number |  | Optional | Required |  | On all measures | Project/ProjectDetails/ProjectStatus/EventType == "job completion testing/final inspection" |  | Project/ProjectDetails/Measures/Measure/EnergySavingsInfo/FuelSavings/TotalSavings
Energy savings by measureUnitsEnumerationProject/ProjectDetails/Measures/Measure/EnergySavingsInfo/FuelSavings/Units | Energy savings by measure | Units | Enumeration |  | Optional | Required |  | On all measures | Project/ProjectDetails/ProjectStatus/EventType == "job completion testing/final inspection" |  | Project/ProjectDetails/Measures/Measure/EnergySavingsInfo/FuelSavings/Units
Floor insulation (existing)Insulation materialEnumerationBuilding/BuildingDetails/Enclosure/Foundations/Foundation/FrameFloor/Insulation/MisalignedInsulation | Floor insulation (existing) | Insulation material | Enumeration |  | Optional |  |  |  | Building/ProjectStatus/EventType == "audit" |  | Building/BuildingDetails/Enclosure/Foundations/Foundation/FrameFloor/Insulation/MisalignedInsulation
Floor insulation (existing)Insulation materialEnumerationBuilding/BuildingDetails/Enclosure/Foundations/Foundation/FrameFloor/Insulation/Layer/InsulationMaterial/<material>/<type> | Floor insulation (existing) | Insulation material | Enumeration |  | Optional |  |  |  | Building/ProjectStatus/EventType == "audit" |  | Building/BuildingDetails/Enclosure/Foundations/Foundation/FrameFloor/Insulation/Layer/InsulationMaterial/<material>/<type>
Floor insulation (existing)Insulation nominal R-valueNumberBuilding/BuildingDetails/Enclosure/Foundations/Foundation/FrameFloor/Insulation/Layer/NominalRValue | Floor insulation (existing) | Insulation nominal R-value | Number |  | Required |  |  |  | Building/ProjectStatus/EventType == "audit" |  | Building/BuildingDetails/Enclosure/Foundations/Foundation/FrameFloor/Insulation/Layer/NominalRValue
Floor insulation (existing)Insulation thicknessNumber (inches)Building/BuildingDetails/Enclosure/Foundations/Foundation/FrameFloor/Insulation/Layer/Thickness | Floor insulation (existing) | Insulation thickness | Number (inches) |  | Optional |  |  |  | Building/ProjectStatus/EventType == "audit" |  | Building/BuildingDetails/Enclosure/Foundations/Foundation/FrameFloor/Insulation/Layer/Thickness
Floor insulation (existing)Misaligned insulationBooleanBuilding/BuildingDetails/Enclosure/AtticAndRoof/Attics/Attic/AtticFloorInsulation/MisalignedInsulation | Floor insulation (existing) | Misaligned insulation | Boolean |  | Optional |  |  |  | Building/ProjectStatus/EventType == "audit" |  | Building/BuildingDetails/Enclosure/AtticAndRoof/Attics/Attic/AtticFloorInsulation/MisalignedInsulation
Floor insulation (existing)Surface areaNumber (sq.ft.)Building/BuildingDetails/Enclosure/Foundations/Foundation/FrameFloor/Area | Floor insulation (existing) | Surface area | Number (sq.ft.) |  | Optional |  |  |  | Building/ProjectStatus/EventType == "audit" |  | Building/BuildingDetails/Enclosure/Foundations/Foundation/FrameFloor/Area
Floor insulation (new)Insulation materialEnumerationBuilding/BuildingDetails/Enclosure/Foundations/Foundation/FrameFloor/Insulation/MisalignedInsulation | Floor insulation (new) | Insulation material | Enumeration |  | Required |  |  |  | Building/ProjectStatus/EventType == "job completion testing/final inspection" | [REFERENCE] system is referenced by the measure node that indicates that it is an installed system (Project/ProjectDetails/Measures/Measure/ReplacedComponents/InstalledComponent) | Building/BuildingDetails/Enclosure/Foundations/Foundation/FrameFloor/Insulation/MisalignedInsulation
Floor insulation (new)Insulation materialEnumerationBuilding/BuildingDetails/Enclosure/Foundations/Foundation/FrameFloor/Insulation/Layer/InsulationMaterial/<material>/<type> | Floor insulation (new) | Insulation material | Enumeration |  | Required |  |  |  | Building/ProjectStatus/EventType == "job completion testing/final inspection" | [REFERENCE] system is referenced by the measure node that indicates that it is an installed system (Project/ProjectDetails/Measures/Measure/ReplacedComponents/InstalledComponent) | Building/BuildingDetails/Enclosure/Foundations/Foundation/FrameFloor/Insulation/Layer/InsulationMaterial/<material>/<type>
Floor insulation (new)Insulation nominal R-valueNumberBuilding/BuildingDetails/Enclosure/Foundations/Foundation/FrameFloor/Insulation/Layer/NominalRValue | Floor insulation (new) | Insulation nominal R-value | Number |  | Required |  |  |  | Building/ProjectStatus/EventType == "job completion testing/final inspection" | [REFERENCE] system is referenced by the measure node that indicates that it is an installed system (Project/ProjectDetails/Measures/Measure/ReplacedComponents/InstalledComponent) | Building/BuildingDetails/Enclosure/Foundations/Foundation/FrameFloor/Insulation/Layer/NominalRValue
Floor insulation (new)Insulation thicknessNumber (inches)Building/BuildingDetails/Enclosure/Foundations/Foundation/FrameFloor/Insulation/Layer/Thickness | Floor insulation (new) | Insulation thickness | Number (inches) |  | Required |  |  |  | Building/ProjectStatus/EventType == "job completion testing/final inspection" | [REFERENCE] system is referenced by the measure node that indicates that it is an installed system (Project/ProjectDetails/Measures/Measure/ReplacedComponents/InstalledComponent) | Building/BuildingDetails/Enclosure/Foundations/Foundation/FrameFloor/Insulation/Layer/Thickness
Floor insulation (new)Misaligned insulationBooleanBuilding/BuildingDetails/Enclosure/AtticAndRoof/Attics/Attic/AtticFloorInsulation/MisalignedInsulation | Floor insulation (new) | Misaligned insulation | Boolean |  | Required |  |  |  | Building/ProjectStatus/EventType == "job completion testing/final inspection" | [REFERENCE] system is referenced by the measure node that indicates that it is an installed system (Project/ProjectDetails/Measures/Measure/ReplacedComponents/InstalledComponent) | Building/BuildingDetails/Enclosure/AtticAndRoof/Attics/Attic/AtticFloorInsulation/MisalignedInsulation
Floor insulation (new)Surface areaNumber (sq.ft.)Building/BuildingDetails/Enclosure/Foundations/Foundation/FrameFloor/Area | Floor insulation (new) | Surface area | Number (sq.ft.) |  | Optional |  |  |  | Building/ProjectStatus/EventType == "job completion testing/final inspection" | [REFERENCE] system is referenced by the measure node that indicates that it is an installed system (Project/ProjectDetails/Measures/Measure/ReplacedComponents/InstalledComponent) | Building/BuildingDetails/Enclosure/Foundations/Foundation/FrameFloor/Area
Flue draft test (test-in)Current conditionNumber (Pa)Building/BuildingDetails/HealthAndSafety/CombustionAppliances/CombustionApplianceZone/CombustionApplianceTest/FlueDraftTest/CurrentCondition | Flue draft test (test-in) | Current condition | Number (Pa) | This element is formerly known as "spillage, draft, and CO readings under natural conditions" as explained in BPI's Gold Sheet "Combustion Safety Test Procedure for Vented Appliances." | Optional |  |  |  | Building/ProjectStatus/EventType == "audit" | [REFERENCE] system is referenced by (Building/BuildingDetails/HealthAndSafety/CombustionAppliances/CombustionApplianceZone/CombustionApplianceTest/CAZAppliance) in the same node | Building/BuildingDetails/HealthAndSafety/CombustionAppliances/CombustionApplianceZone/CombustionApplianceTest/FlueDraftTest/CurrentCondition
Flue draft test (test-in)Poor scenarioNumber (Pa)Building/BuildingDetails/HealthAndSafety/CombustionAppliances/CombustionApplianceZone/CombustionApplianceTest/FlueDraftTest/PoorCondition | Flue draft test (test-in) | Poor scenario | Number (Pa) |  | Optional |  |  |  | Building/ProjectStatus/EventType == "audit" | [REFERENCE] system is referenced by (Building/BuildingDetails/HealthAndSafety/CombustionAppliances/CombustionApplianceZone/CombustionApplianceTest/CAZAppliance) in the same node | Building/BuildingDetails/HealthAndSafety/CombustionAppliances/CombustionApplianceZone/CombustionApplianceTest/FlueDraftTest/PoorCondition
Flue draft test (test-in)Test result EnumerationBuilding/BuildingDetails/HealthAndSafety/CombustionAppliances/CombustionApplianceZone/CombustionApplianceTest/FlueDraftTest/TestResult | Flue draft test (test-in) | Test result | Enumeration |  | Optional |  |  |  | Building/ProjectStatus/EventType == "audit" | [REFERENCE] system is referenced by (Building/BuildingDetails/HealthAndSafety/CombustionAppliances/CombustionApplianceZone/CombustionApplianceTest/CAZAppliance) in the same node | Building/BuildingDetails/HealthAndSafety/CombustionAppliances/CombustionApplianceZone/CombustionApplianceTest/FlueDraftTest/TestResult
Flue draft test (test-out)Current conditionNumber (Pa)Building/BuildingDetails/HealthAndSafety/CombustionAppliances/CombustionApplianceZone/CombustionApplianceTest/FlueDraftTest/CurrentCondition | Flue draft test (test-out) | Current condition | Number (Pa) | This element is formerly known as "spillage, draft, and CO readings under natural conditions" as explained in BPI's Gold Sheet "Combustion Safety Test Procedure for Vented Appliances." | Dependent & Required |  | Required for each water heater and heating system if (the appliance has ((VentSystemType == 'atmospheric') && (fuel == (gas ¦¦ oil ¦¦ propane)))) && (((insulation ¦¦ air sealing ¦¦ duct sealing ¦¦ water heater ¦¦ furnace) was a measure installed)) |  | Building/ProjectStatus/EventType == "job completion testing/final inspection" | [REFERENCE] system is referenced by (Building/BuildingDetails/HealthAndSafety/CombustionAppliances/CombustionApplianceZone/CombustionApplianceTest/CAZAppliance) in the same node | Building/BuildingDetails/HealthAndSafety/CombustionAppliances/CombustionApplianceZone/CombustionApplianceTest/FlueDraftTest/CurrentCondition
Flue draft test (test-out)Poor scenarioNumber (Pa)Building/BuildingDetails/HealthAndSafety/CombustionAppliances/CombustionApplianceZone/CombustionApplianceTest/FlueDraftTest/PoorCondition | Flue draft test (test-out) | Poor scenario | Number (Pa) |  | Dependent & Required |  | Required for each water heater and heating system if (the appliance has ((VentSystemType == 'atmospheric') && (fuel == (gas ¦¦ oil ¦¦ propane)))) && (((insulation ¦¦ air sealing ¦¦ duct sealing ¦¦ water heater ¦¦ furnace) was a measure installed)) |  | Building/ProjectStatus/EventType == "job completion testing/final inspection" | [REFERENCE] system is referenced by (Building/BuildingDetails/HealthAndSafety/CombustionAppliances/CombustionApplianceZone/CombustionApplianceTest/CAZAppliance) in the same node | Building/BuildingDetails/HealthAndSafety/CombustionAppliances/CombustionApplianceZone/CombustionApplianceTest/FlueDraftTest/PoorCondition
Flue draft test (test-out)Test result EnumerationBuilding/BuildingDetails/HealthAndSafety/CombustionAppliances/CombustionApplianceZone/CombustionApplianceTest/FlueDraftTest/TestResult | Flue draft test (test-out) | Test result | Enumeration |  | Dependent & Required |  | Required for each water heater and heating system if (the appliance has ((VentSystemType == 'atmospheric') && (fuel == (gas ¦¦ oil ¦¦ propane)))) && (((insulation ¦¦ air sealing ¦¦ duct sealing ¦¦ water heater ¦¦ furnace) was a measure installed)) |  | Building/ProjectStatus/EventType == "job completion testing/final inspection" | [REFERENCE] system is referenced by (Building/BuildingDetails/HealthAndSafety/CombustionAppliances/CombustionApplianceZone/CombustionApplianceTest/CAZAppliance) in the same node | Building/BuildingDetails/HealthAndSafety/CombustionAppliances/CombustionApplianceZone/CombustionApplianceTest/FlueDraftTest/TestResult
Freezer (existing)ManufacturerTextBuilding/BuildingDetails/Appliances/Freezer/Manufacturer | Freezer (existing) | Manufacturer | Text |  | Optional |  |  |  | Building/ProjectStatus/EventType == "audit" |  | Building/BuildingDetails/Appliances/Freezer/Manufacturer
Freezer (existing)Model numberTextBuilding/BuildingDetails/Appliances/Freezer/ModelNumber | Freezer (existing) | Model number | Text |  | Optional |  |  |  | Building/ProjectStatus/EventType == "audit" |  | Building/BuildingDetails/Appliances/Freezer/ModelNumber
Freezer (existing)Model yearNumberBuilding/BuildingDetails/Appliances/Freezer/ModelYear | Freezer (existing) | Model year | Number |  | Optional |  |  |  | Building/ProjectStatus/EventType == "audit" |  | Building/BuildingDetails/Appliances/Freezer/ModelYear
Freezer (existing)Rated annual kWhNumberBuilding/BuildingDetails/Appliances/Freezer/RatedAnnualkWh | Freezer (existing) | Rated annual kWh | Number |  | Optional |  |  |  | Building/ProjectStatus/EventType == "audit" |  | Building/BuildingDetails/Appliances/Freezer/RatedAnnualkWh
Freezer (existing)Third party certificationEnumerationBuilding/BuildingDetails/Appliances/Freezer/ThirdPartyCertification | Freezer (existing) | Third party certification | Enumeration | Independent organization has verified that product or appliance meets or exceeds the standard in question (ENERGY STAR, CEE, or other) | Optional |  |  |  | Building/ProjectStatus/EventType == "audit" |  | Building/BuildingDetails/Appliances/Freezer/ThirdPartyCertification
Freezer (new)ManufacturerTextBuilding/BuildingDetails/Appliances/Freezer/Manufacturer | Freezer (new) | Manufacturer | Text |  | Optional |  |  |  | Building/ProjectStatus/EventType == "job completion testing/final inspection" | [REFERENCE] system is referenced by the measure node that indicates that it is an installed system (Project/ProjectDetails/Measures/Measure/ReplacedComponents/InstalledComponent) | Building/BuildingDetails/Appliances/Freezer/Manufacturer
Freezer (new)Model numberTextBuilding/BuildingDetails/Appliances/Freezer/ModelNumber | Freezer (new) | Model number | Text |  | Optional |  |  |  | Building/ProjectStatus/EventType == "job completion testing/final inspection" | [REFERENCE] system is referenced by the measure node that indicates that it is an installed system (Project/ProjectDetails/Measures/Measure/ReplacedComponents/InstalledComponent) | Building/BuildingDetails/Appliances/Freezer/ModelNumber
Freezer (new)Model yearNumberBuilding/BuildingDetails/Appliances/Freezer/ModelYear | Freezer (new) | Model year | Number |  | Optional |  |  |  | Building/ProjectStatus/EventType == "job completion testing/final inspection" | [REFERENCE] system is referenced by the measure node that indicates that it is an installed system (Project/ProjectDetails/Measures/Measure/ReplacedComponents/InstalledComponent) | Building/BuildingDetails/Appliances/Freezer/ModelYear
Freezer (new)Rated annual kWhNumberBuilding/BuildingDetails/Appliances/Freezer/RatedAnnualkWh | Freezer (new) | Rated annual kWh | Number |  | Optional |  |  |  | Building/ProjectStatus/EventType == "job completion testing/final inspection" | [REFERENCE] system is referenced by the measure node that indicates that it is an installed system (Project/ProjectDetails/Measures/Measure/ReplacedComponents/InstalledComponent) | Building/BuildingDetails/Appliances/Freezer/RatedAnnualkWh
Freezer (new)Replaced systemSystem IDProject/ProjectDetails/Measures/Measure/ReplacedComponents/ReplacedComponent | Freezer (new) | Replaced system | System ID |  | Required |  |  |  | Building/ProjectStatus/EventType == "job completion testing/final inspection" | [REFERENCE] system is referenced by the measure node that indicates that it is an installed system (Project/ProjectDetails/Measures/Measure/ReplacedComponents/InstalledComponent) | Project/ProjectDetails/Measures/Measure/ReplacedComponents/ReplacedComponent
Freezer (new)Third party certificationEnumerationBuilding/BuildingDetails/Appliances/Freezer/ThirdPartyCertification | Freezer (new) | Third party certification | Enumeration | Independent organization has verified that product or appliance meets or exceeds the standard in question (ENERGY STAR, CEE, or other) | Required |  |  |  | Building/ProjectStatus/EventType == "job completion testing/final inspection" | [REFERENCE] system is referenced by the measure node that indicates that it is an installed system (Project/ProjectDetails/Measures/Measure/ReplacedComponents/InstalledComponent) | Building/BuildingDetails/Appliances/Freezer/ThirdPartyCertification
Health and safetyIs the clothes dryer properly vented?EnumerationBuilding/BuildingDetails/HealthAndSafety/Ventilation/OtherVentilationIssues/ClothesDryerVented | Health and safety | Is the clothes dryer properly vented? | Enumeration |  | Required | Added by NYSERDA |  |  | Building/ProjectStatus/EventType == "job completion testing/final inspection" |  | Building/BuildingDetails/HealthAndSafety/Ventilation/OtherVentilationIssues/ClothesDryerVented
Heat pump (existing)Third party certificationEnumerationBuilding/BuildingDetails/Systems/HVAC/HVACPlant/HeatPump/ThirdPartyCertification | Heat pump (existing) | Third party certification | Enumeration |  | Optional | Added by NYSERDA |  |  | Building/ProjectStatus/EventType == "audit" |  | Building/BuildingDetails/Systems/HVAC/HVACPlant/HeatPump/ThirdPartyCertification
Heat pump (existing)Annual cooling efficiency unitsEnumerationBuilding/BuildingDetails/Systems/HVAC/HVACPlant/HeatPump/AnnualCoolEfficiency/Unit | Heat pump (existing) | Annual cooling efficiency units | Enumeration |  | Required |  |  |  | Building/ProjectStatus/EventType == "audit" |  | Building/BuildingDetails/Systems/HVAC/HVACPlant/HeatPump/AnnualCoolEfficiency/Unit
Heat pump (existing)Annual cooling efficiency valueNumberBuilding/BuildingDetails/Systems/HVAC/HVACPlant/HeatPump/AnnualCoolEfficiency/Value | Heat pump (existing) | Annual cooling efficiency value | Number |  | Required |  |  |  | Building/ProjectStatus/EventType == "audit" |  | Building/BuildingDetails/Systems/HVAC/HVACPlant/HeatPump/AnnualCoolEfficiency/Value
Heat pump (existing)Annual heating efficiency unitsEnumerationBuilding/BuildingDetails/Systems/HVAC/HVACPlant/HeatPump/AnnualHeatEfficiency/Unit | Heat pump (existing) | Annual heating efficiency units | Enumeration |  | Required |  |  |  | Building/ProjectStatus/EventType == "audit" |  | Building/BuildingDetails/Systems/HVAC/HVACPlant/HeatPump/AnnualHeatEfficiency/Unit
Heat pump (existing)Annual heating efficiency valueNumberBuilding/BuildingDetails/Systems/HVAC/HVACPlant/HeatPump/AnnualHeatEfficiency/Value | Heat pump (existing) | Annual heating efficiency value | Number |  | Required |  |  |  | Building/ProjectStatus/EventType == "audit" |  | Building/BuildingDetails/Systems/HVAC/HVACPlant/HeatPump/AnnualHeatEfficiency/Value
Heat pump (existing)Fraction cool load servedFractionBuilding/BuildingDetails/Systems/HVAC/HVACPlant/HeatPump/FractionCoolLoadServed | Heat pump (existing) | Fraction cool load served | Fraction |  | Required |  |  |  | Building/ProjectStatus/EventType == "audit" |  | Building/BuildingDetails/Systems/HVAC/HVACPlant/HeatPump/FractionCoolLoadServed
Heat pump (existing)Fraction heat load servedFractionBuilding/BuildingDetails/Systems/HVAC/HVACPlant/HeatPump/FractionHeatLoadServed | Heat pump (existing) | Fraction heat load served | Fraction |  | Required |  |  |  | Building/ProjectStatus/EventType == "audit" |  | Building/BuildingDetails/Systems/HVAC/HVACPlant/HeatPump/FractionHeatLoadServed
Heat pump (existing)Heat pump typeEnumerationBuilding/BuildingDetails/Systems/HVAC/HVACPlant/HeatPump/HeatPumpType | Heat pump (existing) | Heat pump type | Enumeration |  | Required |  |  |  | Building/ProjectStatus/EventType == "audit" |  | Building/BuildingDetails/Systems/HVAC/HVACPlant/HeatPump/HeatPumpType
Heat pump (existing)ManufacturerTextBuilding/BuildingDetails/Systems/HVAC/HVACPlant/HeatPump/Manufacturer | Heat pump (existing) | Manufacturer | Text |  | Optional |  |  |  | Building/ProjectStatus/EventType == "audit" |  | Building/BuildingDetails/Systems/HVAC/HVACPlant/HeatPump/Manufacturer
Heat pump (existing)Model numberTextBuilding/BuildingDetails/Systems/HVAC/HVACPlant/HeatPump/ModelNumber | Heat pump (existing) | Model number | Text |  | Optional |  |  |  | Building/ProjectStatus/EventType == "audit" |  | Building/BuildingDetails/Systems/HVAC/HVACPlant/HeatPump/ModelNumber
Heat pump (existing)Model yearNumberBuilding/BuildingDetails/Systems/HVAC/HVACPlant/HeatPump/ModelYear | Heat pump (existing) | Model year | Number |  | Optional |  |  |  | Building/ProjectStatus/EventType == "audit" |  | Building/BuildingDetails/Systems/HVAC/HVACPlant/HeatPump/ModelYear
Heat pump (new)Annual cooling efficiency unitsEnumerationBuilding/BuildingDetails/Systems/HVAC/HVACPlant/HeatPump/AnnualCoolEfficiency/Unit | Heat pump (new) | Annual cooling efficiency units | Enumeration |  | Required |  |  |  | Building/ProjectStatus/EventType == "job completion testing/final inspection" | [REFERENCE] system is referenced by the measure node that indicates that it is an installed system (Project/ProjectDetails/Measures/Measure/ReplacedComponents/InstalledComponent) | Building/BuildingDetails/Systems/HVAC/HVACPlant/HeatPump/AnnualCoolEfficiency/Unit
Heat pump (new)Annual cooling efficiency valueNumberBuilding/BuildingDetails/Systems/HVAC/HVACPlant/HeatPump/AnnualCoolEfficiency/Value | Heat pump (new) | Annual cooling efficiency value | Number |  | Required |  |  |  | Building/ProjectStatus/EventType == "job completion testing/final inspection" | [REFERENCE] system is referenced by the measure node that indicates that it is an installed system (Project/ProjectDetails/Measures/Measure/ReplacedComponents/InstalledComponent) | Building/BuildingDetails/Systems/HVAC/HVACPlant/HeatPump/AnnualCoolEfficiency/Value
Heat pump (new)Annual heating efficiency unitsEnumerationBuilding/BuildingDetails/Systems/HVAC/HVACPlant/HeatPump/AnnualHeatEfficiency/Unit | Heat pump (new) | Annual heating efficiency units | Enumeration |  | Required |  |  |  | Building/ProjectStatus/EventType == "job completion testing/final inspection" | [REFERENCE] system is referenced by the measure node that indicates that it is an installed system (Project/ProjectDetails/Measures/Measure/ReplacedComponents/InstalledComponent) | Building/BuildingDetails/Systems/HVAC/HVACPlant/HeatPump/AnnualHeatEfficiency/Unit
Heat pump (new)Annual heating efficiency valueNumberBuilding/BuildingDetails/Systems/HVAC/HVACPlant/HeatPump/AnnualHeatEfficiency/Value | Heat pump (new) | Annual heating efficiency value | Number |  | Required |  |  |  | Building/ProjectStatus/EventType == "job completion testing/final inspection" | [REFERENCE] system is referenced by the measure node that indicates that it is an installed system (Project/ProjectDetails/Measures/Measure/ReplacedComponents/InstalledComponent) | Building/BuildingDetails/Systems/HVAC/HVACPlant/HeatPump/AnnualHeatEfficiency/Value
Heat pump (new)Fraction cool load servedFractionBuilding/BuildingDetails/Systems/HVAC/HVACPlant/HeatPump/FractionCoolLoadServed | Heat pump (new) | Fraction cool load served | Fraction |  | Required |  |  |  | Building/ProjectStatus/EventType == "job completion testing/final inspection" |  | Building/BuildingDetails/Systems/HVAC/HVACPlant/HeatPump/FractionCoolLoadServed
Heat pump (new)Fraction heat load servedFractionBuilding/BuildingDetails/Systems/HVAC/HVACPlant/HeatPump/FractionHeatLoadServed | Heat pump (new) | Fraction heat load served | Fraction |  | Required |  |  |  | Building/ProjectStatus/EventType == "job completion testing/final inspection" |  | Building/BuildingDetails/Systems/HVAC/HVACPlant/HeatPump/FractionHeatLoadServed
Heat pump (new)Heat pump typeEnumerationBuilding/BuildingDetails/Systems/HVAC/HVACPlant/HeatPump/HeatPumpType | Heat pump (new) | Heat pump type | Enumeration |  | Required |  |  |  | Building/ProjectStatus/EventType == "job completion testing/final inspection" | [REFERENCE] system is referenced by the measure node that indicates that it is an installed system (Project/ProjectDetails/Measures/Measure/ReplacedComponents/InstalledComponent) | Building/BuildingDetails/Systems/HVAC/HVACPlant/HeatPump/HeatPumpType
Heat pump (new)ManufacturerTextBuilding/BuildingDetails/Systems/HVAC/HVACPlant/HeatPump/Manufacturer | Heat pump (new) | Manufacturer | Text |  | Optional |  |  |  | Building/ProjectStatus/EventType == "job completion testing/final inspection" | [REFERENCE] system is referenced by the measure node that indicates that it is an installed system (Project/ProjectDetails/Measures/Measure/ReplacedComponents/InstalledComponent) | Building/BuildingDetails/Systems/HVAC/HVACPlant/HeatPump/Manufacturer
Heat pump (new)Model numberTextBuilding/BuildingDetails/Systems/HVAC/HVACPlant/HeatPump/ModelNumber | Heat pump (new) | Model number | Text |  | Optional |  |  |  | Building/ProjectStatus/EventType == "job completion testing/final inspection" | [REFERENCE] system is referenced by the measure node that indicates that it is an installed system (Project/ProjectDetails/Measures/Measure/ReplacedComponents/InstalledComponent) | Building/BuildingDetails/Systems/HVAC/HVACPlant/HeatPump/ModelNumber
Heat pump (new)Model yearNumberBuilding/BuildingDetails/Systems/HVAC/HVACPlant/HeatPump/ModelYear | Heat pump (new) | Model year | Number |  | Optional |  |  |  | Building/ProjectStatus/EventType == "job completion testing/final inspection" | [REFERENCE] system is referenced by the measure node that indicates that it is an installed system (Project/ProjectDetails/Measures/Measure/ReplacedComponents/InstalledComponent) | Building/BuildingDetails/Systems/HVAC/HVACPlant/HeatPump/ModelYear
Heat pump (new)Replaced system (1)System IDProject/ProjectDetails/Measures/Measure/ReplacedComponents/ReplacedComponent | Heat pump (new) | Replaced system (1) | System ID |  | Required |  |  |  | Building/ProjectStatus/EventType == "job completion testing/final inspection" | [REFERENCE] system is referenced by the measure node that indicates that it is an installed system (Project/ProjectDetails/Measures/Measure/ReplacedComponents/InstalledComponent) | Project/ProjectDetails/Measures/Measure/ReplacedComponents/ReplacedComponent
Heat pump (new)Replaced system (2)System IDProject/ProjectDetails/Measures/Measure/ReplacedComponents/ReplacedComponent | Heat pump (new) | Replaced system (2) | System ID |  | Optional |  |  |  | Building/ProjectStatus/EventType == "job completion testing/final inspection" | [REFERENCE] system is referenced by the measure node that indicates that it is an installed system (Project/ProjectDetails/Measures/Measure/ReplacedComponents/InstalledComponent) | Project/ProjectDetails/Measures/Measure/ReplacedComponents/ReplacedComponent
Heat pump (new)Third party certificationEnumerationBuilding/BuildingDetails/Systems/HVAC/HVACPlant/HeatPump/ThirdPartyCertification | Heat pump (new) | Third party certification | Enumeration |  | Required | Added by NYSERDA |  |  | Building/ProjectStatus/EventType == "job completion testing/final inspection" | [REFERENCE] system is referenced by the measure node that indicates that it is an installed system (Project/ProjectDetails/Measures/Measure/ReplacedComponents/InstalledComponent) | Building/BuildingDetails/Systems/HVAC/HVACPlant/HeatPump/ThirdPartyCertification
Heating (existing)Annual heating efficiency unitsEnumerationBuilding/BuildingDetails/Systems/HVAC/HVACPlant/HeatingSystem/AnnualHeatingEfficiency/Unit | Heating (existing) | Annual heating efficiency units | Enumeration |  | Required |  |  |  | Building/ProjectStatus/EventType == "audit" |  | Building/BuildingDetails/Systems/HVAC/HVACPlant/HeatingSystem/AnnualHeatingEfficiency/Unit
Heating (existing)Annual heating efficiency valueNumberBuilding/BuildingDetails/Systems/HVAC/HVACPlant/HeatingSystem/AnnualHeatingEfficiency/Value | Heating (existing) | Annual heating efficiency value | Number |  | Required |  |  |  | Building/ProjectStatus/EventType == "audit" |  | Building/BuildingDetails/Systems/HVAC/HVACPlant/HeatingSystem/AnnualHeatingEfficiency/Value
Heating (existing)Fraction of heating load servedFractionBuilding/BuildingDetails/Systems/HVAC/HVACPlant/HeatingSystem/FractionHeatLoadServed | Heating (existing) | Fraction of heating load served | Fraction |  | Required |  |  |  | Building/ProjectStatus/EventType == "audit" |  | Building/BuildingDetails/Systems/HVAC/HVACPlant/HeatingSystem/FractionHeatLoadServed
Heating (existing)FuelEnumerationBuilding/BuildingDetails/Systems/HVAC/HVACPlant/HeatingSystem/HeatingSystemFuel | Heating (existing) | Fuel | Enumeration |  | Required |  |  |  | Building/ProjectStatus/EventType == "audit" |  | Building/BuildingDetails/Systems/HVAC/HVACPlant/HeatingSystem/HeatingSystemFuel
Heating (existing)Heating system typeEnumerationBuilding/BuildingDetails/Systems/HVAC/HVACPlant/HeatingSystem/HeatingSystemType | Heating (existing) | Heating system type | Enumeration |  | Optional |  |  |  | Building/ProjectStatus/EventType == "audit" |  | Building/BuildingDetails/Systems/HVAC/HVACPlant/HeatingSystem/HeatingSystemType
Heating (existing)ManufacturerTextBuilding/BuildingDetails/Systems/HVAC/HVACPlant/HeatingSystem/Manufacturer | Heating (existing) | Manufacturer | Text |  | Optional |  |  |  | Building/ProjectStatus/EventType == "audit" |  | Building/BuildingDetails/Systems/HVAC/HVACPlant/HeatingSystem/Manufacturer
Heating (existing)Model numberTextBuilding/BuildingDetails/Systems/HVAC/HVACPlant/HeatingSystem/ModelNumber | Heating (existing) | Model number | Text |  | Optional |  |  |  | Building/ProjectStatus/EventType == "audit" |  | Building/BuildingDetails/Systems/HVAC/HVACPlant/HeatingSystem/ModelNumber
Heating (existing)Model yearNumberBuilding/BuildingDetails/Systems/HVAC/HVACPlant/HeatingSystem/ModelYear | Heating (existing) | Model year | Number |  | Required |  |  |  | Building/ProjectStatus/EventType == "audit" |  | Building/BuildingDetails/Systems/HVAC/HVACPlant/HeatingSystem/ModelYear
Heating (existing)Unit locationEnumerationBuilding/BuildingDetails/Systems/HVAC/HVACPlant/HeatingSystem/UnitLocation | Heating (existing) | Unit location | Enumeration |  | Required |  |  |  | Building/ProjectStatus/EventType == "audit" |  | Building/BuildingDetails/Systems/HVAC/HVACPlant/HeatingSystem/UnitLocation
Heating (new)Annual heating efficiency unitsEnumerationBuilding/BuildingDetails/Systems/HVAC/HVACPlant/HeatingSystem/AnnualHeatingEfficiency/Unit | Heating (new) | Annual heating efficiency units | Enumeration |  | Required |  |  |  | Building/ProjectStatus/EventType == "job completion testing/final inspection" | [REFERENCE] system is referenced by the measure node that indicates that it is an installed system (Project/ProjectDetails/Measures/Measure/ReplacedComponents/InstalledComponent) | Building/BuildingDetails/Systems/HVAC/HVACPlant/HeatingSystem/AnnualHeatingEfficiency/Unit
Heating (new)Annual heating efficiency valueNumberBuilding/BuildingDetails/Systems/HVAC/HVACPlant/HeatingSystem/AnnualHeatingEfficiency/Value | Heating (new) | Annual heating efficiency value | Number |  | Required |  |  |  | Building/ProjectStatus/EventType == "job completion testing/final inspection" | [REFERENCE] system is referenced by the measure node that indicates that it is an installed system (Project/ProjectDetails/Measures/Measure/ReplacedComponents/InstalledComponent) | Building/BuildingDetails/Systems/HVAC/HVACPlant/HeatingSystem/AnnualHeatingEfficiency/Value
Heating (new)Fraction of heating load servedFractionBuilding/BuildingDetails/Systems/HVAC/HVACPlant/HeatingSystem/FractionHeatLoadServed | Heating (new) | Fraction of heating load served | Fraction |  | Required |  |  |  | Building/ProjectStatus/EventType == "job completion testing/final inspection" |  | Building/BuildingDetails/Systems/HVAC/HVACPlant/HeatingSystem/FractionHeatLoadServed
Heating (new)FuelEnumerationBuilding/BuildingDetails/Systems/HVAC/HVACPlant/HeatingSystem/HeatingSystemFuel | Heating (new) | Fuel | Enumeration |  | Required |  |  |  | Building/ProjectStatus/EventType == "job completion testing/final inspection" | [REFERENCE] system is referenced by the measure node that indicates that it is an installed system (Project/ProjectDetails/Measures/Measure/ReplacedComponents/InstalledComponent) | Building/BuildingDetails/Systems/HVAC/HVACPlant/HeatingSystem/HeatingSystemFuel
Heating (new)Heating system typeEnumerationBuilding/BuildingDetails/Systems/HVAC/HVACPlant/HeatingSystem/HeatingSystemType | Heating (new) | Heating system type | Enumeration |  | Required |  |  |  | Building/ProjectStatus/EventType == "job completion testing/final inspection" | [REFERENCE] system is referenced by the measure node that indicates that it is an installed system (Project/ProjectDetails/Measures/Measure/ReplacedComponents/InstalledComponent) | Building/BuildingDetails/Systems/HVAC/HVACPlant/HeatingSystem/HeatingSystemType
Heating (new)ManufacturerTextBuilding/BuildingDetails/Systems/HVAC/HVACPlant/HeatingSystem/Manufacturer | Heating (new) | Manufacturer | Text |  | Optional |  |  |  | Building/ProjectStatus/EventType == "job completion testing/final inspection" | [REFERENCE] system is referenced by the measure node that indicates that it is an installed system (Project/ProjectDetails/Measures/Measure/ReplacedComponents/InstalledComponent) | Building/BuildingDetails/Systems/HVAC/HVACPlant/HeatingSystem/Manufacturer
Heating (new)Model numberTextBuilding/BuildingDetails/Systems/HVAC/HVACPlant/HeatingSystem/ModelNumber | Heating (new) | Model number | Text |  | Optional |  |  |  | Building/ProjectStatus/EventType == "job completion testing/final inspection" | [REFERENCE] system is referenced by the measure node that indicates that it is an installed system (Project/ProjectDetails/Measures/Measure/ReplacedComponents/InstalledComponent) | Building/BuildingDetails/Systems/HVAC/HVACPlant/HeatingSystem/ModelNumber
Heating (new)Model yearNumberBuilding/BuildingDetails/Systems/HVAC/HVACPlant/HeatingSystem/ModelYear | Heating (new) | Model year | Number |  | Optional |  |  |  | Building/ProjectStatus/EventType == "job completion testing/final inspection" | [REFERENCE] system is referenced by the measure node that indicates that it is an installed system (Project/ProjectDetails/Measures/Measure/ReplacedComponents/InstalledComponent) | Building/BuildingDetails/Systems/HVAC/HVACPlant/HeatingSystem/ModelYear
Heating (new)Replaced systemSystem IDProject/ProjectDetails/Measures/Measure/ReplacedComponents/ReplacedComponent | Heating (new) | Replaced system | System ID |  | Required |  |  |  | Building/ProjectStatus/EventType == "job completion testing/final inspection" |  | Project/ProjectDetails/Measures/Measure/ReplacedComponents/ReplacedComponent
Heating (new)Unit locationEnumerationBuilding/BuildingDetails/Systems/HVAC/HVACPlant/HeatingSystem/UnitLocation | Heating (new) | Unit location | Enumeration |  | Required |  |  |  | Building/ProjectStatus/EventType == "job completion testing/final inspection" |  | Building/BuildingDetails/Systems/HVAC/HVACPlant/HeatingSystem/UnitLocation
HVAC distribution (existing)Annual cooling distribution system efficiencyNumberBuilding/BuildingDetails/Systems/HVAC/HVACDistribution/AnnualCoolingDistributionSystemEfficiency | HVAC distribution (existing) | Annual cooling distribution system efficiency | Number | For software that does not calculate annual distribution system efficiency (DSE) for cooling, the DSE may be approximated by equation 3.4.i in ANSI/BPI-2400-S-2012: Standard Practice for Standardized Qualification of Whole-House Energy Savings Predictions by Calibration to Energy Use History. | Optional |  |  |  | Building/ProjectStatus/EventType == "audit" |  | Building/BuildingDetails/Systems/HVAC/HVACDistribution/AnnualCoolingDistributionSystemEfficiency
HVAC distribution (existing)Annual heating distribution system efficiencyNumberBuilding/BuildingDetails/Systems/HVAC/HVACDistribution/AnnualHeatingDistributionSystemEfficiency | HVAC distribution (existing) | Annual heating distribution system efficiency | Number | For software that does not calculate annual distribution system efficiency (DSE) for heating, the DSE may be approximated by equation 3.4.i in ANSI/BPI-2400-S-2012: Standard Practice for Standardized Qualification of Whole-House Energy Savings, Predictions by Calibration to Energy Use History. | Optional |  |  |  | Building/ProjectStatus/EventType == "audit" |  | Building/BuildingDetails/Systems/HVAC/HVACDistribution/AnnualHeatingDistributionSystemEfficiency
HVAC distribution (existing)Conditioned floor area servedNumber (sq.ft.)Building/BuildingDetails/Systems/HVAC/HVACDistribution/ConditionedFloorAreaServed | HVAC distribution (existing) | Conditioned floor area served | Number (sq.ft.) | Conditioned floor area that this distribution system serves. | Required |  |  |  | Building/ProjectStatus/EventType == "audit" |  | Building/BuildingDetails/Systems/HVAC/HVACDistribution/ConditionedFloorAreaServed
HVAC distribution (existing)Duct insulation R-valueNumberBuilding/BuildingDetails/Systems/HVAC/HVACDistribution/DistributionSystemType/AirDistribution/Ducts/DuctInsulationRValue | HVAC distribution (existing) | Duct insulation R-value | Number |  | Required |  |  |  | Building/ProjectStatus/EventType == "audit" |  | Building/BuildingDetails/Systems/HVAC/HVACDistribution/DistributionSystemType/AirDistribution/Ducts/DuctInsulationRValue
HVAC distribution (existing)Duct leakage test unit of measurementEnumerationBuilding/BuildingDetails/Systems/HVAC/HVACDistribution/DistributionSystemType/AirDistribution/DuctLeakageMeasurement/DuctLeakage/Units | HVAC distribution (existing) | Duct leakage test unit of measurement | Enumeration |  | Required |  |  |  | Building/ProjectStatus/EventType =="audit" | [REFERENCE] system is referenced by the measure node that indicates that it is an installed system (Project/ProjectDetails/Measures/Measure/ReplacedComponents/InstalledComponent) | Building/BuildingDetails/Systems/HVAC/HVACDistribution/DistributionSystemType/AirDistribution/DuctLeakageMeasurement/DuctLeakage/Units
HVAC distribution (existing)Duct locationEnumerationBuilding/BuildingDetails/Systems/HVAC/HVACDistribution/DistributionSystemType/AirDistribution/Ducts/DuctLocation | HVAC distribution (existing) | Duct location | Enumeration |  | Required |  |  |  | Building/ProjectStatus/EventType == "audit" |  | Building/BuildingDetails/Systems/HVAC/HVACDistribution/DistributionSystemType/AirDistribution/Ducts/DuctLocation
HVAC distribution (existing)Duct materialEnumerationBuilding/BuildingDetails/Systems/HVAC/HVACDistribution/DistributionSystemType/AirDistribution/Ducts/DuctMaterial | HVAC distribution (existing) | Duct material | Enumeration |  | Required |  |  |  | Building/ProjectStatus/EventType == "audit" |  | Building/BuildingDetails/Systems/HVAC/HVACDistribution/DistributionSystemType/AirDistribution/Ducts/DuctMaterial
HVAC distribution (existing)Duct system sealedBooleanBuilding/BuildingDetails/Systems/HVAC/HVACDistribution/HVACDistributionImprovementInfo/DuctSystemSealed | HVAC distribution (existing) | Duct system sealed | Boolean |  | Required |  |  |  | Building/ProjectStatus/EventType == "audit" |  | Building/BuildingDetails/Systems/HVAC/HVACDistribution/HVACDistributionImprovementInfo/DuctSystemSealed
HVAC distribution (existing)Fraction duct areaFractionBuilding/BuildingDetails/Systems/HVAC/HVACDistribution/DistributionSystemType/AirDistribution/Ducts/FractionDuctArea | HVAC distribution (existing) | Fraction duct area | Fraction |  | Optional |  |  |  | Building/ProjectStatus/EventType == "audit" |  | Building/BuildingDetails/Systems/HVAC/HVACDistribution/DistributionSystemType/AirDistribution/Ducts/FractionDuctArea
HVAC distribution (existing)Measured duct leakageNumber (CFM)Building/BuildingDetails/Systems/HVAC/HVACDistribution/DistributionSystemType/AirDistribution/DuctLeakageMeasurement/DuctLeakage/Value | HVAC distribution (existing) | Measured duct leakage | Number (CFM) |  | Required |  |  |  | Building/ProjectStatus/EventType =="audit" | [REFERENCE] system is referenced by the measure node that indicates that it is an installed system (Project/ProjectDetails/Measures/Measure/ReplacedComponents/InstalledComponent) | Building/BuildingDetails/Systems/HVAC/HVACDistribution/DistributionSystemType/AirDistribution/DuctLeakageMeasurement/DuctLeakage/Value
HVAC distribution (new)Annual cooling distribution system efficiencyNumberBuilding/BuildingDetails/Systems/HVAC/HVACDistribution/AnnualCoolingDistributionSystemEfficiency | HVAC distribution (new) | Annual cooling distribution system efficiency | Number | For software that does not calculate annual distribution system efficiency (DSE) for cooling, the DSE may be approximated by equation 3.4.i in ANSI/BPI-2400-S-2012: Standard Practice for Standardized Qualification of Whole-House Energy Savings Predictions by Calibration to Energy Use History. | Optional | Required |  |  | Building/ProjectStatus/EventType == "audit" |  | Building/BuildingDetails/Systems/HVAC/HVACDistribution/AnnualCoolingDistributionSystemEfficiency
HVAC distribution (new)Annual heating distribution system efficiencyNumberBuilding/BuildingDetails/Systems/HVAC/HVACDistribution/AnnualHeatingDistributionSystemEfficiency | HVAC distribution (new) | Annual heating distribution system efficiency | Number | For software that does not calculate annual distribution system efficiency (DSE) for heating, the DSE may be approximated by equation 3.4.i in ANSI/BPI-2400-S-2012: Standard Practice for Standardized Qualification of Whole-House Energy Savings, Predictions by Calibration to Energy Use History. | Optional | Required |  |  | Building/ProjectStatus/EventType == "audit" |  | Building/BuildingDetails/Systems/HVAC/HVACDistribution/AnnualHeatingDistributionSystemEfficiency
HVAC distribution (new)Conditioned floor area servedNumber (sq.ft.)Building/BuildingDetails/Systems/HVAC/HVACDistribution/ConditionedFloorAreaServed | HVAC distribution (new) | Conditioned floor area served | Number (sq.ft.) | Conditioned floor area that this distribution system serves. | Required |  |  |  | Building/ProjectStatus/EventType == "job completion testing/final inspection" |  | Building/BuildingDetails/Systems/HVAC/HVACDistribution/ConditionedFloorAreaServed
HVAC distribution (new)Duct insulation R-valueNumberBuilding/BuildingDetails/Systems/HVAC/HVACDistribution/DistributionSystemType/AirDistribution/Ducts/DuctInsulationRValue | HVAC distribution (new) | Duct insulation R-value | Number |  | Required |  |  |  | Building/ProjectStatus/EventType == "job completion testing/final inspection" | [REFERENCE] system is referenced by the measure node that indicates that it is an installed system (Project/ProjectDetails/Measures/Measure/ReplacedComponents/InstalledComponent) | Building/BuildingDetails/Systems/HVAC/HVACDistribution/DistributionSystemType/AirDistribution/Ducts/DuctInsulationRValue
HVAC distribution (new)Duct leakage test unit of measurementEnumerationBuilding/BuildingDetails/Systems/HVAC/HVACDistribution/DistributionSystemType/AirDistribution/DuctLeakageMeasurement/DuctLeakage/Units | HVAC distribution (new) | Duct leakage test unit of measurement | Enumeration |  | Required |  |  |  | Building/ProjectStatus/EventType == "job completion testing/final inspection" | [REFERENCE] system is referenced by the measure node that indicates that it is an installed system (Project/ProjectDetails/Measures/Measure/ReplacedComponents/InstalledComponent) | Building/BuildingDetails/Systems/HVAC/HVACDistribution/DistributionSystemType/AirDistribution/DuctLeakageMeasurement/DuctLeakage/Units
HVAC distribution (new)Duct locationEnumerationBuilding/BuildingDetails/Systems/HVAC/HVACDistribution/DistributionSystemType/AirDistribution/Ducts/DuctLocation | HVAC distribution (new) | Duct location | Enumeration |  | Required |  |  |  | Building/ProjectStatus/EventType == "job completion testing/final inspection" |  | Building/BuildingDetails/Systems/HVAC/HVACDistribution/DistributionSystemType/AirDistribution/Ducts/DuctLocation
HVAC distribution (new)Duct materialEnumerationBuilding/BuildingDetails/Systems/HVAC/HVACDistribution/DistributionSystemType/AirDistribution/Ducts/DuctMaterial | HVAC distribution (new) | Duct material | Enumeration |  | Required |  |  |  | Building/ProjectStatus/EventType == "job completion testing/final inspection" |  | Building/BuildingDetails/Systems/HVAC/HVACDistribution/DistributionSystemType/AirDistribution/Ducts/DuctMaterial
HVAC distribution (new)Duct system sealedBooleanBuilding/BuildingDetails/Systems/HVAC/HVACDistribution/HVACDistributionImprovementInfo/DuctSystemSealed | HVAC distribution (new) | Duct system sealed | Boolean |  | Required |  |  |  | Building/ProjectStatus/EventType == "job completion testing/final inspection" |  | Building/BuildingDetails/Systems/HVAC/HVACDistribution/HVACDistributionImprovementInfo/DuctSystemSealed
HVAC distribution (new)Measured duct leakageNumber (CFM)Building/BuildingDetails/Systems/HVAC/HVACDistribution/DistributionSystemType/AirDistribution/DuctLeakageMeasurement/DuctLeakage/Value | HVAC distribution (new) | Measured duct leakage | Number (CFM) |  | Required |  |  |  | Building/ProjectStatus/EventType == "job completion testing/final inspection" | [REFERENCE] system is referenced by the measure node that indicates that it is an installed system (Project/ProjectDetails/Measures/Measure/ReplacedComponents/InstalledComponent) | Building/BuildingDetails/Systems/HVAC/HVACDistribution/DistributionSystemType/AirDistribution/DuctLeakageMeasurement/DuctLeakage/Value
Lighting (existing)Lighting LocationEnumerationBuilding/BuildingDetails/Lighting / LightingGroup / Location | Lighting (existing) | Lighting Location | Enumeration |  | Optional |  |  |  | Building/ProjectStatus/EventType == "audit" |  | Building/BuildingDetails/Lighting / LightingGroup / Location
Lighting (existing)Average hours per dayNumberBuilding/BuildingDetails/Lighting/LightingGroup/AverageHoursPerDay | Lighting (existing) | Average hours per day | Number |  | Required |  |  |  | Building/ProjectStatus/EventType == "audit" |  | Building/BuildingDetails/Lighting/LightingGroup/AverageHoursPerDay
Lighting (existing)Average wattageNumberBuilding/BuildingDetails/Lighting/LightingGroup/AverageWattage | Lighting (existing) | Average wattage | Number | Wattage per unit | Required |  |  |  | Building/ProjectStatus/EventType == "audit" |  | Building/BuildingDetails/Lighting/LightingGroup/AverageWattage
Lighting (existing)Lighting typeEnumerationBuilding/BuildingDetails/Lighting/LightingGroup/LightingType | Lighting (existing) | Lighting type | Enumeration |  | Required |  |  |  | Building/ProjectStatus/EventType == "audit" |  | Building/BuildingDetails/Lighting/LightingGroup/LightingType
Lighting (existing)Number of unitsNumberBuilding/BuildingDetails/Lighting/LightingGroup/NumberofUnits | Lighting (existing) | Number of units | Number |  | Required |  |  |  | Building/ProjectStatus/EventType == "audit" |  | Building/BuildingDetails/Lighting/LightingGroup/NumberofUnits
Lighting (existing)Third party certificationEnumerationBuilding/BuildingDetails/Lighting/LightingGroup/ThirdPartyCertification | Lighting (existing) | Third party certification | Enumeration |  | Optional | Added by NYSERDA |  |  | Building/ProjectStatus/EventType == "audit" |  | Building/BuildingDetails/Lighting/LightingGroup/ThirdPartyCertification
Lighting (new)Average hours per dayNumberBuilding/BuildingDetails/Lighting/LightingGroup/AverageHoursPerDay | Lighting (new) | Average hours per day | Number |  | Required |  |  |  | Building/ProjectStatus/EventType == "job completion testing/final inspection" | [REFERENCE] system is referenced by the measure node that indicates that it is an installed system (Project/ProjectDetails/Measures/Measure/ReplacedComponents/InstalledComponent) | Building/BuildingDetails/Lighting/LightingGroup/AverageHoursPerDay
Lighting (new)Average wattageNumberBuilding/BuildingDetails/Lighting/LightingGroup/AverageWattage | Lighting (new) | Average wattage | Number | Wattage per unit | Required |  |  |  | Building/ProjectStatus/EventType == "job completion testing/final inspection" | [REFERENCE] system is referenced by the measure node that indicates that it is an installed system (Project/ProjectDetails/Measures/Measure/ReplacedComponents/InstalledComponent) | Building/BuildingDetails/Lighting/LightingGroup/AverageWattage
Lighting (new)Lighting typeEnumerationBuilding/BuildingDetails/Lighting/LightingGroup/LightingType | Lighting (new) | Lighting type | Enumeration |  | Required |  |  |  | Building/ProjectStatus/EventType == "job completion testing/final inspection" | [REFERENCE] system is referenced by the measure node that indicates that it is an installed system (Project/ProjectDetails/Measures/Measure/ReplacedComponents/InstalledComponent) | Building/BuildingDetails/Lighting/LightingGroup/LightingType
Lighting (new)Number of unitsNumberBuilding/BuildingDetails/Lighting/LightingGroup/NumberofUnits | Lighting (new) | Number of units | Number |  | Required |  |  |  | Building/ProjectStatus/EventType == "job completion testing/final inspection" | [REFERENCE] system is referenced by the measure node that indicates that it is an installed system (Project/ProjectDetails/Measures/Measure/ReplacedComponents/InstalledComponent) | Building/BuildingDetails/Lighting/LightingGroup/NumberofUnits
Lighting (new)Third party certificationEnumerationBuilding/BuildingDetails/Lighting/LightingGroup/ThirdPartyCertification | Lighting (new) | Third party certification | Enumeration |  | Required | Added by NYSERDA |  |  | Building/ProjectStatus/EventType == "job completion testing/final inspection" | [REFERENCE] system is referenced by the measure node that indicates that it is an installed system (Project/ProjectDetails/Measures/Measure/ReplacedComponents/InstalledComponent) | Building/BuildingDetails/Lighting/LightingGroup/ThirdPartyCertification
Measure informationCostNumber (dollars)Project/ProjectDetails/Measures/Measure/Cost | Measure information | Cost | Number (dollars) |  | Optional | Required |  |  | Project/ProjectDetails/ProjectStatus/EventType == "job completion testing/final inspection" |  | Project/ProjectDetails/Measures/Measure/Cost
Measure informationMeasure descriptionTextProject/ProjectDetails/Measures/Measure/MeasureDescription | Measure information | Measure description | Text |  | Optional |  |  |  | Project/ProjectDetails/ProjectStatus/EventType == "job completion testing/final inspection" |  | Project/ProjectDetails/Measures/Measure/MeasureDescription
Modeled usageBaseloadNumberBuilding/ModeledUsages/ModeledUsage/Baseload | Modeled usage | Baseload | Number | Baseload power is the energy consumed for the day-to-day operation of a home that is not used as a response to outside weather (i.e. excludes heating and cooling) (Krigger and Dorsi, 2009). | Optional |  |  |  | Project/ProjectDetails/ProjectStatus/EventType == "job completion testing/final inspection" |  | Building/ModeledUsages/ModeledUsage/Baseload
Modeled usageFuelEnumerationBuilding/ModeledUsages/ModeledUsage/EnergyType | Modeled usage | Fuel | Enumeration |  | Optional |  |  |  | Project/ProjectDetails/ProjectStatus/EventType == "job completion testing/final inspection" |  | Building/ModeledUsages/ModeledUsage/EnergyType
Modeled usageConsumption by end useEnumerationBuilding/ModeledUsages/ModeledUsage/ConsumptionbyEndUse/EndUseType | Modeled usage | Consumption by end use | Enumeration |  | Optional |  |  |  | Project/ProjectDetails/ProjectStatus/EventType == "job completion testing/final inspection" |  | Building/ModeledUsages/ModeledUsage/ConsumptionbyEndUse/EndUseType
Modeled UsageConsumption by end use valueNumberBuilding/ModeledUsages/ModeledUsage/ConsumptionbyEndUse/EndUseValue | Modeled Usage | Consumption by end use value | Number | Energy use will be negative for energy producing end uses such as PV and SolarThermal. | Optional |  |  |  | Project/ProjectDetails/ProjectStatus/EventType == "job completion testing/final inspection" |  | Building/ModeledUsages/ModeledUsage/ConsumptionbyEndUse/EndUseValue
Modeled UsageAnnual consumptionNumberBuilding/ModeledUsages/ModeledUsage/AnnualConsumption | Modeled Usage | Annual consumption | Number |  | Optional |  |  |  | Project/ProjectDetails/ProjectStatus/EventType == "job completion testing/final inspection" |  | Building/ModeledUsages/ModeledUsage/AnnualConsumption
Pool pumps (existing)Hours per day pool heater is usedNumberBuilding/BuildingDetails/Pools/Pool/Heater/HoursPerDay | Pool pumps (existing) | Hours per day pool heater is used | Number |  | Optional |  |  |  | Building/ProjectStatus/EventType == "audit" |  | Building/BuildingDetails/Pools/Pool/Heater/HoursPerDay
Pool pumps (existing)Pool pump typeEnumerationBuilding/BuildingDetails/Pools/Pool/PoolPumps/PoolPump/Type | Pool pumps (existing) | Pool pump type | Enumeration |  | Optional |  |  |  | Building/ProjectStatus/EventType == "audit" |  | Building/BuildingDetails/Pools/Pool/PoolPumps/PoolPump/Type
Pool pumps (existing)Power (pump speed)Number (watts)Building/BuildingDetails/Pools/Pool/PoolPumps/PoolPump/PumpSpeed/Power | Pool pumps (existing) | Power (pump speed) | Number (watts) |  | Optional |  |  |  | Building/ProjectStatus/EventType == "audit" |  | Building/BuildingDetails/Pools/Pool/PoolPumps/PoolPump/PumpSpeed/Power
Pool pumps (existing)Rated horsepowerNumberBuilding/BuildingDetails/Pools/Pool/PoolPumps/PoolPump/RatedHorsePower | Pool pumps (existing) | Rated horsepower | Number | The motor power output designed by the manufacturer for a rated RPM, voltage and frequency. May be less than total horsepower where the service factor is > 1.0, or equal to total horsepower where the service factor = 1.0 (ANSI/APSP/ICC-15 2011). | Optional |  |  |  | Building/ProjectStatus/EventType == "audit" |  | Building/BuildingDetails/Pools/Pool/PoolPumps/PoolPump/RatedHorsePower
Pool pumps (existing)Speed settingEnumerationBuilding/BuildingDetails/Pools/Pool/PoolPumps/PoolPump/SpeedSetting | Pool pumps (existing) | Speed setting | Enumeration | The speed setting at which the Energy Factor was measured (ENERGY STAR, 2013). | Optional |  |  |  | Building/ProjectStatus/EventType == "audit" |  | Building/BuildingDetails/Pools/Pool/PoolPumps/PoolPump/SpeedSetting
Pool pumps (existing)Third party certificationEnumerationBuilding/BuildingDetails/Pools/Pool/PoolPumps/PoolPump/ThirdPartyCertification | Pool pumps (existing) | Third party certification | Enumeration | Independent organization has verified that product or appliance meets or exceeds the standard in question (ENERGY STAR, CEE, or other) | Optional |  |  |  | Building/ProjectStatus/EventType == "audit" |  | Building/BuildingDetails/Pools/Pool/PoolPumps/PoolPump/ThirdPartyCertification
Pool pumps (existing)Total horsepowerNumberBuilding/BuildingDetails/Pools/Pool/PoolPumps/PoolPump/TotalHorsePower | Pool pumps (existing) | Total horsepower | Number | The total horsepower, or product of the rated horsepower and the service factor of a motor used on a pool pump (also known as SFHP) based on the maximum continuous duty motor power output rating allowable for the nameplate ambient rating and motor insulation class (e.g., total horsepower = rated horsepower * service factor) (ANSI/APSP/ICC-15 2011). | Optional |  |  |  | Building/ProjectStatus/EventType == "audit" |  | Building/BuildingDetails/Pools/Pool/PoolPumps/PoolPump/TotalHorsePower
Pool pumps (new)Hours per day pool heater is usedNumberBuilding/BuildingDetails/Pools/Pool/Heater/HoursPerDay | Pool pumps (new) | Hours per day pool heater is used | Number |  | Optional |  |  |  | Project/ProjectDetails/ProjectStatus/EventType == "job completion testing/final inspection" |  | Building/BuildingDetails/Pools/Pool/Heater/HoursPerDay
Pool pumps (new)Pool pump typeEnumerationBuilding/BuildingDetails/Pools/Pool/PoolPumps/PoolPump/Type | Pool pumps (new) | Pool pump type | Enumeration |  | Optional |  |  |  | Project/ProjectDetails/ProjectStatus/EventType == "job completion testing/final inspection" |  | Building/BuildingDetails/Pools/Pool/PoolPumps/PoolPump/Type
Pool pumps (new)Power (pump speed)Number (watts)Building/BuildingDetails/Pools/Pool/PoolPumps/PoolPump/PumpSpeed/Power | Pool pumps (new) | Power (pump speed) | Number (watts) |  | Optional |  |  |  | Project/ProjectDetails/ProjectStatus/EventType == "job completion testing/final inspection" |  | Building/BuildingDetails/Pools/Pool/PoolPumps/PoolPump/PumpSpeed/Power
Pool pumps (new)Rated horsepowerNumberBuilding/BuildingDetails/Pools/Pool/PoolPumps/PoolPump/RatedHorsePower | Pool pumps (new) | Rated horsepower | Number | The motor power output designed by the manufacturer for a rated RPM, voltage and frequency. May be less than total horsepower where the service factor is > 1.0, or equal to total horsepower where the service factor = 1.0 (ANSI/APSP/ICC-15 2011). | Optional |  |  |  | Project/ProjectDetails/ProjectStatus/EventType == "job completion testing/final inspection" |  | Building/BuildingDetails/Pools/Pool/PoolPumps/PoolPump/RatedHorsePower
Pool pumps (new)Speed settingEnumerationBuilding/BuildingDetails/Pools/Pool/PoolPumps/PoolPump/SpeedSetting | Pool pumps (new) | Speed setting | Enumeration | The speed setting at which the Energy Factor was measured (ENERGY STAR, 2013). | Optional |  |  |  | Project/ProjectDetails/ProjectStatus/EventType == "job completion testing/final inspection" |  | Building/BuildingDetails/Pools/Pool/PoolPumps/PoolPump/SpeedSetting
Pool pumps (new)Third party certificationEnumerationBuilding/BuildingDetails/Pools/Pool/PoolPumps/PoolPump/ThirdPartyCertification | Pool pumps (new) | Third party certification | Enumeration | Independent organization has verified that product or appliance meets or exceeds the standard in question (ENERGY STAR, CEE, or other) | Optional |  |  |  | Project/ProjectDetails/ProjectStatus/EventType == "job completion testing/final inspection" |  | Building/BuildingDetails/Pools/Pool/PoolPumps/PoolPump/ThirdPartyCertification
Pool pumps (new)Total horsepowerNumberBuilding/BuildingDetails/Pools/Pool/PoolPumps/PoolPump/TotalHorsePower | Pool pumps (new) | Total horsepower | Number | The total horsepower, or product of the rated horsepower and the service factor of a motor used on a pool pump (also known as SFHP) based on the maximum continuous duty motor power output rating allowable for the nameplate ambient rating and motor insulation class (e.g., total horsepower = rated horsepower * service factor) (ANSI/APSP/ICC-15 2011). | Optional |  |  |  | Project/ProjectDetails/ProjectStatus/EventType == "job completion testing/final inspection" |  | Building/BuildingDetails/Pools/Pool/PoolPumps/PoolPump/TotalHorsePower
Programmable thermostat (existing)Control typeEnumerationBuilding/BuildingDetails/Systems/HVAC/HVACControl/ControlType | Programmable thermostat (existing) | Control type | Enumeration |  | Required |  |  |  | Building/ProjectStatus/EventType == "audit" |  | Building/BuildingDetails/Systems/HVAC/HVACControl/ControlType
Programmable thermostat (existing)Setpoint temperature cooling seasonNumber (degrees F)Building/BuildingDetails/Systems/HVAC/HVACPlant/HVACControl/SetpointTempCoolingSeason | Programmable thermostat (existing) | Setpoint temperature cooling season | Number (degrees F) | Actual setting used in the space when cooling is required. | Optional |  |  |  | Building/ProjectStatus/EventType == "audit" |  | Building/BuildingDetails/Systems/HVAC/HVACPlant/HVACControl/SetpointTempCoolingSeason
Programmable thermostat (existing)Setpoint temperature heating seasonNumber (degrees F)Building/BuildingDetails/Systems/HVAC/HVACPlant/HVACControl/SetpointTempHeatingSeason | Programmable thermostat (existing) | Setpoint temperature heating season | Number (degrees F) | Actual setting used in the space when heating is required. | Optional |  |  |  | Building/ProjectStatus/EventType == "audit" |  | Building/BuildingDetails/Systems/HVAC/HVACPlant/HVACControl/SetpointTempHeatingSeason
Programmable thermostat (new)Control typeEnumerationBuilding/BuildingDetails/Systems/HVAC/HVACControl/ControlType | Programmable thermostat (new) | Control type | Enumeration |  | Required |  |  |  | Building/ProjectStatus/EventType == "job completion testing/final inspection" |  | Building/BuildingDetails/Systems/HVAC/HVACControl/ControlType
Programmable thermostat (new)Setpoint temperature cooling seasonNumber (degrees F)Building/BuildingDetails/Systems/HVAC/HVACPlant/HVACControl/SetpointTempCoolingSeason | Programmable thermostat (new) | Setpoint temperature cooling season | Number (degrees F) | Actual setting used in the space when cooling is required. | Optional |  |  |  | Building/ProjectStatus/EventType == "job completion testing/final inspection" |  | Building/BuildingDetails/Systems/HVAC/HVACPlant/HVACControl/SetpointTempCoolingSeason
Programmable thermostat (new)Setpoint temperature heating seasonNumber (degrees F)Building/BuildingDetails/Systems/HVAC/HVACPlant/HVACControl/SetpointTempHeatingSeason | Programmable thermostat (new) | Setpoint temperature heating season | Number (degrees F) | Actual setting used in the space when heating is required. | Optional |  |  |  | Building/ProjectStatus/EventType == "job completion testing/final inspection" |  | Building/BuildingDetails/Systems/HVAC/HVACPlant/HVACControl/SetpointTempHeatingSeason
Project informationProject costNumber (dollars)Project/ProjectDetails/ProjectCost | Project information | Project cost | Number (dollars) | Cost of all work proposed or performed. | Optional |  |  |  | Project/ProjectDetails/ProjectStatus/EventType == "job completion testing/final inspection" |  | Project/ProjectDetails/ProjectCost
Project informationProject start dateDateProject/ProjectDetails/StartDate | Project information | Project start date | Date | Start date of the project | Optional |  |  |  | Project/ProjectDetails/ProjectStatus/EventType == "job completion testing/final inspection" |  | Project/ProjectDetails/StartDate
Project informationTitleTextProject/ProjectDetails/Title | Project information | Title | Text |  | Optional |  |  |  | Project/ProjectDetails/ProjectStatus/EventType == "job completion testing/final inspection" |  | Project/ProjectDetails/Title
Project informationActual project completion dateDateProject/ProjectDetails/CompleteDateActual | Project information | Actual project completion date | Date |  | Required |  |  |  | Project/ProjectDetails/ProjectStatus/EventType == "job completion testing/final inspection" |  | Project/ProjectDetails/CompleteDateActual
Project informationDateDateProject/ProjectDetails/ProjectStatus/Date | Project information | Date | Date |  | Optional |  |  |  | Project/ProjectDetails/ProjectStatus/EventType == "job completion testing/final inspection" |  | Project/ProjectDetails/ProjectStatus/Date
Project informationEvent typeEnumerationProject/ProjectDetails/ProjectStatus/EventType | Project information | Event type | Enumeration | Quality assurance: The observation techniques and activities used externally by an organization to evaluate the effectiveness of their quality management system and to provide feedback that may result in quality improvements (BPI, 2006). | Optional |  |  |  | Project/ProjectDetails/ProjectStatus/EventType == "job completion testing/final inspection" |  | Project/ProjectDetails/ProjectStatus/EventType
Refrigerator (existing)ManufacturerTextBuilding/BuildingDetails/Appliances/Refrigerator/Manufacturer | Refrigerator (existing) | Manufacturer | Text |  | Optional |  |  |  | Building/ProjectStatus/EventType == "audit" |  | Building/BuildingDetails/Appliances/Refrigerator/Manufacturer
Refrigerator (existing)Model numberTextBuilding/BuildingDetails/Appliances/Refrigerator/ModelNumber | Refrigerator (existing) | Model number | Text |  | Optional |  |  |  | Building/ProjectStatus/EventType == "audit" |  | Building/BuildingDetails/Appliances/Refrigerator/ModelNumber
Refrigerator (existing)Model yearNumberBuilding/BuildingDetails/Appliances/Refrigerator/ModelYear | Refrigerator (existing) | Model year | Number |  | Optional |  |  |  | Building/ProjectStatus/EventType == "audit" |  | Building/BuildingDetails/Appliances/Refrigerator/ModelYear
Refrigerator (existing)Primary refrigeratorBooleanBuilding/BuildingDetails/Appliances/Refrigerator/PrimaryIndicator | Refrigerator (existing) | Primary refrigerator | Boolean |  | Required |  |  |  | Building/ProjectStatus/EventType == "audit" |  | Building/BuildingDetails/Appliances/Refrigerator/PrimaryIndicator
Refrigerator (existing)Rated annual kWhNumberBuilding/BuildingDetails/Appliances/Refrigerator/RatedAnnualkWh | Refrigerator (existing) | Rated annual kWh | Number |  | Optional |  |  |  | Building/ProjectStatus/EventType == "audit" |  | Building/BuildingDetails/Appliances/Refrigerator/RatedAnnualkWh
Refrigerator (existing)Third party certificationEnumerationBuilding/BuildingDetails/Appliances/Refrigerator/ThirdPartyCertification | Refrigerator (existing) | Third party certification | Enumeration | Independent organization has verified that product or appliance meets or exceeds the standard in question (ENERGY STAR, CEE, or other) | Optional |  |  |  | Building/ProjectStatus/EventType == "audit" |  | Building/BuildingDetails/Appliances/Refrigerator/ThirdPartyCertification
Refrigerator (existing)TypeEnumerationBuilding/BuildingDetails/Appliances/Refrigerator/Type | Refrigerator (existing) | Type | Enumeration |  | Required |  |  |  | Building/ProjectStatus/EventType == "audit" |  | Building/BuildingDetails/Appliances/Refrigerator/Type
Refrigerator (new)ManufacturerTextBuilding/BuildingDetails/Appliances/Refrigerator/Manufacturer | Refrigerator (new) | Manufacturer | Text |  | Optional |  |  |  | Building/ProjectStatus/EventType == "job completion testing/final inspection" | [REFERENCE] system is referenced by the measure node that indicates that it is an installed system (Project/ProjectDetails/Measures/Measure/ReplacedComponents/InstalledComponent) | Building/BuildingDetails/Appliances/Refrigerator/Manufacturer
Refrigerator (new)Model numberTextBuilding/BuildingDetails/Appliances/Refrigerator/ModelNumber | Refrigerator (new) | Model number | Text |  | Optional |  |  |  | Building/ProjectStatus/EventType == "job completion testing/final inspection" | [REFERENCE] system is referenced by the measure node that indicates that it is an installed system (Project/ProjectDetails/Measures/Measure/ReplacedComponents/InstalledComponent) | Building/BuildingDetails/Appliances/Refrigerator/ModelNumber
Refrigerator (new)Model yearNumberBuilding/BuildingDetails/Appliances/Refrigerator/ModelYear | Refrigerator (new) | Model year | Number |  | Optional |  |  |  | Building/ProjectStatus/EventType == "job completion testing/final inspection" | [REFERENCE] system is referenced by the measure node that indicates that it is an installed system (Project/ProjectDetails/Measures/Measure/ReplacedComponents/InstalledComponent) | Building/BuildingDetails/Appliances/Refrigerator/ModelYear
Refrigerator (new)Primary refrigeratorBooleanBuilding/BuildingDetails/Appliances/Refrigerator/PrimaryIndicator | Refrigerator (new) | Primary refrigerator | Boolean |  | Required |  |  |  | Building/ProjectStatus/EventType == "job completion testing/final inspection" | [REFERENCE] system is referenced by the measure node that indicates that it is an installed system (Project/ProjectDetails/Measures/Measure/ReplacedComponents/InstalledComponent) | Building/BuildingDetails/Appliances/Refrigerator/PrimaryIndicator
Refrigerator (new)Rated annual kWhNumberBuilding/BuildingDetails/Appliances/Refrigerator/RatedAnnualkWh | Refrigerator (new) | Rated annual kWh | Number |  | Optional |  |  |  | Building/ProjectStatus/EventType == "job completion testing/final inspection" | [REFERENCE] system is referenced by the measure node that indicates that it is an installed system (Project/ProjectDetails/Measures/Measure/ReplacedComponents/InstalledComponent) | Building/BuildingDetails/Appliances/Refrigerator/RatedAnnualkWh
Refrigerator (new)Replaced systemSystem IDProject/ProjectDetails/Measures/Measure/ReplacedComponents/ReplacedComponent | Refrigerator (new) | Replaced system | System ID |  | Required |  |  |  | Building/ProjectStatus/EventType == "job completion testing/final inspection" | [REFERENCE] system is referenced by the measure node that indicates that it is an installed system (Project/ProjectDetails/Measures/Measure/ReplacedComponents/InstalledComponent) | Project/ProjectDetails/Measures/Measure/ReplacedComponents/ReplacedComponent
Refrigerator (new)Third party certificationEnumerationBuilding/BuildingDetails/Appliances/Refrigerator/ThirdPartyCertification | Refrigerator (new) | Third party certification | Enumeration | Independent organization has verified that product or appliance meets or exceeds the standard in question (ENERGY STAR, CEE, or other) | Required |  |  |  | Building/ProjectStatus/EventType == "job completion testing/final inspection" | [REFERENCE] system is referenced by the measure node that indicates that it is an installed system (Project/ProjectDetails/Measures/Measure/ReplacedComponents/InstalledComponent) | Building/BuildingDetails/Appliances/Refrigerator/ThirdPartyCertification
Refrigerator (new)TypeEnumerationBuilding/BuildingDetails/Appliances/Refrigerator/Type | Refrigerator (new) | Type | Enumeration |  | Required |  |  |  | Building/ProjectStatus/EventType == "job completion testing/final inspection" | [REFERENCE] system is referenced by the measure node that indicates that it is an installed system (Project/ProjectDetails/Measures/Measure/ReplacedComponents/InstalledComponent) | Building/BuildingDetails/Appliances/Refrigerator/Type
RoofRadiant barrierBooleanBuilding/BuildingDetails/Enclosure/AtticAndRoof/Roofs/Roof/RadiantBarrier | Roof | Radiant barrier | Boolean |  | Optional |  |  |  | Building/ProjectStatus/EventType == "job completion testing/final inspection" |  | Building/BuildingDetails/Enclosure/AtticAndRoof/Roofs/Roof/RadiantBarrier
RoofRadiant barrier locationEnumerationBuilding/BuildingDetails/Enclosure/AtticAndRoof/Roofs /Roof/RadiantBarrierLocation | Roof | Radiant barrier location | Enumeration |  | Optional |  |  |  | Building/ProjectStatus/EventType == "job completion testing/final inspection" |  | Building/BuildingDetails/Enclosure/AtticAndRoof/Roofs /Roof/RadiantBarrierLocation
RoofRoof typeEnumerationBuilding/BuildingDetails/Enclosure/AtticAndRoof/Roofs/Roof/RoofType | Roof | Roof type | Enumeration |  | Optional |  |  |  | Building/ProjectStatus/EventType == "job completion testing/final inspection" |  | Building/BuildingDetails/Enclosure/AtticAndRoof/Roofs/Roof/RoofType
Site addressAddress 1TextBuilding/Site/Address/Address1 | Site address | Address 1 | Text |  | Required |  |  |  | n/a |  | Building/Site/Address/Address1
Site addressAddress 2TextBuilding/Site/Address/Address2 | Site address | Address 2 | Text |  | Required |  |  |  | n/a |  | Building/Site/Address/Address2
Site addressCity or municipalityTextBuilding/Site/Address/CityMunicpality | Site address | City or municipality | Text |  | Required |  |  |  | n/a |  | Building/Site/Address/CityMunicpality
Site addressStateStateCodeBuilding/Site/Address/StateCode | Site address | State | StateCode |  | Required |  |  |  | n/a |  | Building/Site/Address/StateCode
Site addressZip codeNumberBuilding/Site/Address/ZipCode | Site address | Zip code | Number |  | Required |  |  |  | n/a |  | Building/Site/Address/ZipCode
Site and Building EnvelopeBuilding volumeNumber (cubic feet)Building/BuildingDetails/BuildingSummary/BuildingConstruction/BuildingVolume | Site and Building Envelope | Building volume | Number (cubic feet) | A volume of a building surrounded by solid surfaces such as walls, roofs, floors, fenestration, and doors where the total opening area to the outside can be reduced to less than 1% of the Gross Interior Floor Area of the space. Spaces that are temporarily enclosed, such as patios enclosed with tenting, are not considered Enclosed Spaces for annual building analysis. These spaces should be treated as exterior to the building (Standard Definitions of Building Geometry for Energy Evaluation, http://www.nrel.gov/docs/fy06osti/38600.pdf). | Required |  |  |  | Building/ProjectStatus/EventType == "audit" |  | Building/BuildingDetails/BuildingSummary/BuildingConstruction/BuildingVolume
Site and Building EnvelopeConditioned floor areaNumber (sq.ft.)Building/BuildingDetails/BuildingSummary/BuildingConstruction/ConditionedFloorArea | Site and Building Envelope | Conditioned floor area | Number (sq.ft.) | All finished space that is within the (insulated) conditioned space boundary (i.e., within the insulated envelope), regardless of HVAC configuration (RESNET Formal Interpretation 2010-02 http://www.resnet.us/standards/Floor_Area_Interpretation.pdf). | Required |  |  |  | Building/ProjectStatus/EventType == "audit" |  | Building/BuildingDetails/BuildingSummary/BuildingConstruction/ConditionedFloorArea
Site and Building EnvelopeFoundation typeEnumerationBuilding/BuildingDetails/Enclosure/Foundations/Foundation/FoundationType | Site and Building Envelope | Foundation type | Enumeration |  | Required |  |  |  | Building/ProjectStatus/EventType == "audit" |  | Building/BuildingDetails/Enclosure/Foundations/Foundation/FoundationType
Site and Building EnvelopeNumber of bedroomsNumberBuilding/BuildingDetails/BuildingSummary/BuildingConstruction/NumberofBedrooms | Site and Building Envelope | Number of bedrooms | Number | A bedroom is a room that is intended for sleeping, even if not presently used for sleeping. A one-room efficiency or studio apartment has no bedrooms. | Optional |  |  |  | Building/ProjectStatus/EventType == "audit" |  | Building/BuildingDetails/BuildingSummary/BuildingConstruction/NumberofBedrooms
Site and Building EnvelopeNumber of residentsNumberBuilding/BuildingDetails/BuildingSummary/BuildingOccupancy/NumberofResidents | Site and Building Envelope | Number of residents | Number |  | Required |  |  |  | Building/ProjectStatus/EventType == "audit" |  | Building/BuildingDetails/BuildingSummary/BuildingOccupancy/NumberofResidents
Site and Building EnvelopeNumber of stories above gradeNumberBuilding/BuildingDetails/BuildingSummary/BuildingConstruction/NunberofStoriesAboveGrade | Site and Building Envelope | Number of stories above grade | Number |  | Required |  |  |  | Building/ProjectStatus/EventType == "audit" |  | Building/BuildingDetails/BuildingSummary/BuildingConstruction/NunberofStoriesAboveGrade
Site and Building EnvelopeResidential facility typeEnumerationBuilding/BuildingDetails/BuildingSummary/BuildingConstruction/ResidentialFacilityType | Site and Building Envelope | Residential facility type | Enumeration |  | Required |  |  |  | Building/ProjectStatus/EventType == "audit" |  | Building/BuildingDetails/BuildingSummary/BuildingConstruction/ResidentialFacilityType
Site and Building EnvelopeYear builtNumberBuilding/BuildingDetails/BuildingSummary/BuildingConstruction/YearBuilt | Site and Building Envelope | Year built | Number |  | Required |  |  |  | Building/ProjectStatus/EventType == "audit" |  | Building/BuildingDetails/BuildingSummary/BuildingConstruction/YearBuilt
Site and building envelopeNumber of bedroomsNumberBuilding/BuildingDetails/BuildingSummary/BuildingConstruction/NumberofBedrooms | Site and building envelope | Number of bedrooms | Number | A bedroom is a room that is intended for sleeping, even if not presently used for sleeping. A one-room efficiency or studio apartment has no bedrooms. | Optional | Added by NYSERDA |  |  | Building/ProjectStatus/EventType == "audit" |  | Building/BuildingDetails/BuildingSummary/BuildingConstruction/NumberofBedrooms
Site and building envelopeRoof typeEnumerationBuilding/BuildingDetails/Enclosure/AtticAndRoof/Roofs/Roof/RoofType | Site and building envelope | Roof type | Enumeration |  | Optional |  |  |  | Building/ProjectStatus/EventType == "audit" |  | Building/BuildingDetails/Enclosure/AtticAndRoof/Roofs/Roof/RoofType
Site and building envelopeRadiant barrierBooleanBuilding/BuildingDetails/Enclosure/AtticAndRoof/Roofs/Roof/RadiantBarrier | Site and building envelope | Radiant barrier | Boolean |  | Optional |  |  |  | Building/ProjectStatus/EventType == "audit" |  | Building/BuildingDetails/Enclosure/AtticAndRoof/Roofs/Roof/RadiantBarrier
Software informationSoftware program usedText*/XMLTransactionHeaderInformation/XMLGeneratedBy | Software information | Software program used | Text |  | Required |  |  |  | n/a |  | */XMLTransactionHeaderInformation/XMLGeneratedBy
Software informationSoftware program versionText*/XMLTransactionHeaderInformation/XMLGeneratedBy | Software information | Software program version | Text |  | Optional | Required |  |  | n/a |  | */XMLTransactionHeaderInformation/XMLGeneratedBy
Solar thermal (existing)ManufacturerTextBuilding/BuildingDetails/Systems/SolarThermal/SolarThermalSystem/Manufacturer | Solar thermal (existing) | Manufacturer | Text |  | Optional |  |  |  | Building/ProjectStatus/EventType == "audit" | [REFERENCE] system is referenced by the measure node that indicates that it is an installed system (Project/ProjectDetails/Measures/Measure/ReplacedComponents/InstalledComponent) | Building/BuildingDetails/Systems/SolarThermal/SolarThermalSystem/Manufacturer
Solar thermal (existing)Model numberTextBuilding/BuildingDetails/Systems/SolarThermal/SolarThermalSystem/ModelNumber | Solar thermal (existing) | Model number | Text |  | Optional |  |  |  | Building/ProjectStatus/EventType == "audit" | [REFERENCE] system is referenced by the measure node that indicates that it is an installed system (Project/ProjectDetails/Measures/Measure/ReplacedComponents/InstalledComponent) | Building/BuildingDetails/Systems/SolarThermal/SolarThermalSystem/ModelNumber
Solar thermal (existing)System typeEnumerationBuilding/BuildingDetails/Systems/SolarThermal/SolarThermalSystem/SystemType | Solar thermal (existing) | System type | Enumeration |  | Required |  |  |  | Building/ProjectStatus/EventType == "audit" | [REFERENCE] system is referenced by the measure node that indicates that it is an installed system (Project/ProjectDetails/Measures/Measure/ReplacedComponents/InstalledComponent) | Building/BuildingDetails/Systems/SolarThermal/SolarThermalSystem/SystemType
Solar thermal (new)ManufacturerTextBuilding/BuildingDetails/Systems/SolarThermal/SolarThermalSystem/Manufacturer | Solar thermal (new) | Manufacturer | Text |  | Optional |  |  |  | Building/ProjectStatus/EventType == "job completion testing/final inspection" | [REFERENCE] system is referenced by the measure node that indicates that it is an installed system (Project/ProjectDetails/Measures/Measure/ReplacedComponents/InstalledComponent) | Building/BuildingDetails/Systems/SolarThermal/SolarThermalSystem/Manufacturer
Solar thermal (new)Model numberTextBuilding/BuildingDetails/Systems/SolarThermal/SolarThermalSystem/ModelNumber | Solar thermal (new) | Model number | Text |  | Optional |  |  |  | Building/ProjectStatus/EventType == "job completion testing/final inspection" | [REFERENCE] system is referenced by the measure node that indicates that it is an installed system (Project/ProjectDetails/Measures/Measure/ReplacedComponents/InstalledComponent) | Building/BuildingDetails/Systems/SolarThermal/SolarThermalSystem/ModelNumber
Solar thermal (new)System typeEnumerationBuilding/BuildingDetails/Systems/SolarThermal/SolarThermalSystem/SystemType | Solar thermal (new) | System type | Enumeration |  | Required |  |  |  | Building/ProjectStatus/EventType == "job completion testing/final inspection" | [REFERENCE] system is referenced by the measure node that indicates that it is an installed system (Project/ProjectDetails/Measures/Measure/ReplacedComponents/InstalledComponent) | Building/BuildingDetails/Systems/SolarThermal/SolarThermalSystem/SystemType
Spillage test (test-in)Current conditionNumber (seconds)Building/BuildingDetails/HealthAndSafety/CombustionAppliances/CombustionApplianceZone/CombustionApplianceTest/SpillageTest/CurrentCondition | Spillage test (test-in) | Current condition | Number (seconds) | This element is formerly known as "spillage, draft, and CO readings under natural conditions" as explained in BPI's Gold Sheet "Combustion Safety Test Procedure for Vented Appliances." | Optional |  |  |  | Building/ProjectStatus/EventType == "audit" | [REFERENCE] system is referenced by (Building/BuildingDetails/HealthAndSafety/CombustionAppliances/CombustionApplianceZone/CombustionApplianceTest/CAZAppliance) in the same node | Building/BuildingDetails/HealthAndSafety/CombustionAppliances/CombustionApplianceZone/CombustionApplianceTest/SpillageTest/CurrentCondition
Spillage test (test-in)Poor scenarioNumber (seconds)Building/BuildingDetails/HealthAndSafety/CombustionAppliances/CombustionApplianceZone/CombustionApplianceTest/SpillageTest/PoorCondition | Spillage test (test-in) | Poor scenario | Number (seconds) |  | Optional |  |  |  | Building/ProjectStatus/EventType == "audit" | [REFERENCE] system is referenced by (Building/BuildingDetails/HealthAndSafety/CombustionAppliances/CombustionApplianceZone/CombustionApplianceTest/CAZAppliance) in the same node | Building/BuildingDetails/HealthAndSafety/CombustionAppliances/CombustionApplianceZone/CombustionApplianceTest/SpillageTest/PoorCondition
Spillage test (test-in)Test resultEnumerationBuilding/BuildingDetails/HealthAndSafety/CombustionAppliances/CombustionApplianceZone/CombustionApplianceTest/SpillageTest/TestResult | Spillage test (test-in) | Test result | Enumeration |  | Optional |  |  |  | Building/ProjectStatus/EventType == "audit" | [REFERENCE] system is referenced by (Building/BuildingDetails/HealthAndSafety/CombustionAppliances/CombustionApplianceZone/CombustionApplianceTest/CAZAppliance) in the same node | Building/BuildingDetails/HealthAndSafety/CombustionAppliances/CombustionApplianceZone/CombustionApplianceTest/SpillageTest/TestResult
Spillage test (test-out)Current conditionNumber (seconds)Building/BuildingDetails/HealthAndSafety/CombustionAppliances/CombustionApplianceZone/CombustionApplianceTest/SpillageTest/CurrentCondition | Spillage test (test-out) | Current condition | Number (seconds) | This element is formerly known as "spillage, draft, and CO readings under natural conditions" as explained in BPI's Gold Sheet "Combustion Safety Test Procedure for Vented Appliances." | Dependent & Required |  | Required for each water heater and heating system if (the appliance has ((VentSystemType == 'atmospheric') && (fuel == (gas ¦¦ oil ¦¦ propane)))) && (((insulation ¦¦ air sealing ¦¦ duct sealing ¦¦ water heater ¦¦ furnace) was a measure installed)) |  | Building/ProjectStatus/EventType == "job completion testing/final inspection" | [REFERENCE] system is referenced by (Building/BuildingDetails/HealthAndSafety/CombustionAppliances/CombustionApplianceZone/CombustionApplianceTest/CAZAppliance) in the same node | Building/BuildingDetails/HealthAndSafety/CombustionAppliances/CombustionApplianceZone/CombustionApplianceTest/SpillageTest/CurrentCondition
Spillage test (test-out)Poor scenarioNumber (seconds)Building/BuildingDetails/HealthAndSafety/CombustionAppliances/CombustionApplianceZone/CombustionApplianceTest/SpillageTest/PoorCondition | Spillage test (test-out) | Poor scenario | Number (seconds) |  | Dependent & Required |  | Required for each water heater and heating system if (the appliance has ((VentSystemType == 'atmospheric') && (fuel == (gas ¦¦ oil ¦¦ propane)))) && (((insulation ¦¦ air sealing ¦¦ duct sealing ¦¦ water heater ¦¦ furnace) was a measure installed)) |  | Building/ProjectStatus/EventType == "job completion testing/final inspection" | [REFERENCE] system is referenced by (Building/BuildingDetails/HealthAndSafety/CombustionAppliances/CombustionApplianceZone/CombustionApplianceTest/CAZAppliance) in the same node | Building/BuildingDetails/HealthAndSafety/CombustionAppliances/CombustionApplianceZone/CombustionApplianceTest/SpillageTest/PoorCondition
Spillage test (test-out)Test resultEnumerationBuilding/BuildingDetails/HealthAndSafety/CombustionAppliances/CombustionApplianceZone/CombustionApplianceTest/SpillageTest/TestResult | Spillage test (test-out) | Test result | Enumeration |  | Dependent & Required |  | Required for each water heater and heating system if (the appliance has ((VentSystemType == 'atmospheric') && (fuel == (gas ¦¦ oil ¦¦ propane)))) && (((insulation ¦¦ air sealing ¦¦ duct sealing ¦¦ water heater ¦¦ furnace) was a measure installed)) |  | Building/ProjectStatus/EventType == "job completion testing/final inspection" | [REFERENCE] system is referenced by (Building/BuildingDetails/HealthAndSafety/CombustionAppliances/CombustionApplianceZone/CombustionApplianceTest/CAZAppliance) in the same node | Building/BuildingDetails/HealthAndSafety/CombustionAppliances/CombustionApplianceZone/CombustionApplianceTest/SpillageTest/TestResult
Utility informationFuelEnumerationUtility/UtilitiesorFuelProviders/UtilityFuelProvider/UtilityServiceTypeProvided | Utility information | Fuel | Enumeration |  | Required |  |  |  | n/a |  | Utility/UtilitiesorFuelProviders/UtilityFuelProvider/UtilityServiceTypeProvided
Utility informationUtility account numberNumberUtility/UtilityFuelProviders/UtilityFuelProvider/UtilityAccountNumber | Utility information | Utility account number | Number | Unique number designated by the utility | Optional |  |  |  | Utility/UtilityFuelProviders/UtilityFuelProvider/UtilityServiceTypeProvided == * |  | Utility/UtilityFuelProviders/UtilityFuelProvider/UtilityAccountNumber
Utility informationUtility nameTextUtility/UtilitiesorFuelProviders/UtilityFuelProvider/UtilityName | Utility information | Utility name | Text | Name of utility company billing this energy use | Optional |  |  | Made optional to support things like "wood" fuel. | Utility/UtilityFuelProviders/UtilityFuelProvider/UtilityServiceTypeProvided == * |  | Utility/UtilitiesorFuelProviders/UtilityFuelProvider/UtilityName
Vapor retarder (existing)Vapor retarder installedBooleanBuilding/BuildingDetails/HealthAndSafety/MoistureControl/MoistureControlImprovement/VaporRetardersInstalled | Vapor retarder (existing) | Vapor retarder installed | Boolean |  | Required |  |  |  | Building/ProjectStatus/EventType == "audit" | [REFERENCE] system is referenced by the measure node that indicates that it is an installed system (Project/ProjectDetails/Measures/Measure/ReplacedComponents/InstalledComponent) | Building/BuildingDetails/HealthAndSafety/MoistureControl/MoistureControlImprovement/VaporRetardersInstalled
Vapor retarder (new)Vapor retarder installedBooleanBuilding/BuildingDetails/HealthAndSafety/MoistureControl/MoistureControlImprovement/VaporRetardersInstalled | Vapor retarder (new) | Vapor retarder installed | Boolean |  | Required |  |  |  | Building/ProjectStatus/EventType == "job completion testing/final inspection" | [REFERENCE] system is referenced by the measure node that indicates that it is an installed system (Project/ProjectDetails/Measures/Measure/ReplacedComponents/InstalledComponent) | Building/BuildingDetails/HealthAndSafety/MoistureControl/MoistureControlImprovement/VaporRetardersInstalled
Ventilation FansUsedForWholeBuildingVentilationBooleanBuilding/BuildingDetails/Systems/MechanicalVentilation/VentilationFans/VentilationFan/UsedForWholeBuildingVentilation | Ventilation Fans | UsedForWholeBuildingVentilation | Boolean |  | Optional |  |  |  | Building/ProjectStatus/EventType == "job completion testing/final inspection" |  | Building/BuildingDetails/Systems/MechanicalVentilation/VentilationFans/VentilationFan/UsedForWholeBuildingVentilation
Wall insulation (existing)Insulation materialEnumerationBuilding/BuildingDetails/Enclosure/Walls/Wall/Insulation/Layer/InsulationMaterial/<material> | Wall insulation (existing) | Insulation material | Enumeration |  | Optional |  |  |  | Building/ProjectStatus/EventType == "audit" |  | Building/BuildingDetails/Enclosure/Walls/Wall/Insulation/Layer/InsulationMaterial/<material>
Wall insulation (existing)Insulation materialEnumerationBuilding/BuildingDetails/Enclosure/Walls/Wall/Insulation/Layer/InsulationMaterial/<material>/<type> | Wall insulation (existing) | Insulation material | Enumeration |  | Optional |  |  |  | Building/ProjectStatus/EventType == "audit" |  | Building/BuildingDetails/Enclosure/Walls/Wall/Insulation/Layer/InsulationMaterial/<material>/<type>
Wall insulation (existing)Insulation nominal R-valueNumberBuilding/BuildingDetails/Enclosure/Walls/Wall/Insulation/Layer/NominalRValue | Wall insulation (existing) | Insulation nominal R-value | Number |  | Required |  |  |  | Building/ProjectStatus/EventType == "audit" |  | Building/BuildingDetails/Enclosure/Walls/Wall/Insulation/Layer/NominalRValue
Wall insulation (existing)Insulation thicknessNumber (inches)Building/BuildingDetails/Enclosure/Walls/Wall/Insulation/Layer/Thickness | Wall insulation (existing) | Insulation thickness | Number (inches) |  | Optional |  |  |  | Building/ProjectStatus/EventType == "audit" |  | Building/BuildingDetails/Enclosure/Walls/Wall/Insulation/Layer/Thickness
Wall insulation (existing)Misaligned insulationBooleanBuilding/BuildingDetails/Enclosure/Walls/Wall/Insulation/MisalignedInsulation | Wall insulation (existing) | Misaligned insulation | Boolean |  | Optional |  |  |  | Building/ProjectStatus/EventType == "audit" |  | Building/BuildingDetails/Enclosure/Walls/Wall/Insulation/MisalignedInsulation
Wall insulation (existing)Surface areaNumber (sq.ft.)Building/BuildingDetails/Enclosure/Walls/Wall/Area | Wall insulation (existing) | Surface area | Number (sq.ft.) |  | Optional |  |  |  | Building/ProjectStatus/EventType == "audit" |  | Building/BuildingDetails/Enclosure/Walls/Wall/Area
Wall insulation (new)Insulation materialEnumerationBuilding/BuildingDetails/Enclosure/Walls/Wall/Insulation/Layer/InsulationMaterial/<material> | Wall insulation (new) | Insulation material | Enumeration |  | Required |  |  |  | Building/ProjectStatus/EventType == "job completion testing/final inspection" | [REFERENCE] system is referenced by the measure node that indicates that it is an installed system (Project/ProjectDetails/Measures/Measure/ReplacedComponents/InstalledComponent) | Building/BuildingDetails/Enclosure/Walls/Wall/Insulation/Layer/InsulationMaterial/<material>
Wall insulation (new)Insulation materialEnumerationBuilding/BuildingDetails/Enclosure/Walls/Wall/Insulation/Layer/InsulationMaterial/<material>/<type> | Wall insulation (new) | Insulation material | Enumeration |  | Required |  |  |  | Building/ProjectStatus/EventType == "job completion testing/final inspection" | [REFERENCE] system is referenced by the measure node that indicates that it is an installed system (Project/ProjectDetails/Measures/Measure/ReplacedComponents/InstalledComponent) | Building/BuildingDetails/Enclosure/Walls/Wall/Insulation/Layer/InsulationMaterial/<material>/<type>
Wall insulation (new)Insulation nominal R-valueNumberBuilding/BuildingDetails/Enclosure/Walls/Wall/Insulation/Layer/NominalRValue | Wall insulation (new) | Insulation nominal R-value | Number |  | Required |  |  |  | Building/ProjectStatus/EventType == "job completion testing/final inspection" | [REFERENCE] system is referenced by the measure node that indicates that it is an installed system (Project/ProjectDetails/Measures/Measure/ReplacedComponents/InstalledComponent) | Building/BuildingDetails/Enclosure/Walls/Wall/Insulation/Layer/NominalRValue
Wall insulation (new)Insulation thicknessNumber (inches)Building/BuildingDetails/Enclosure/Walls/Wall/Insulation/Layer/Thickness | Wall insulation (new) | Insulation thickness | Number (inches) |  | Required |  |  |  | Building/ProjectStatus/EventType == "job completion testing/final inspection" | [REFERENCE] system is referenced by the measure node that indicates that it is an installed system (Project/ProjectDetails/Measures/Measure/ReplacedComponents/InstalledComponent) | Building/BuildingDetails/Enclosure/Walls/Wall/Insulation/Layer/Thickness
Wall insulation (new)Misaligned insulationBooleanBuilding/BuildingDetails/Enclosure/Walls/Wall/Insulation/MisalignedInsulation | Wall insulation (new) | Misaligned insulation | Boolean |  | Required |  |  |  | Building/ProjectStatus/EventType == "job completion testing/final inspection" | [REFERENCE] system is referenced by the measure node that indicates that it is an installed system (Project/ProjectDetails/Measures/Measure/ReplacedComponents/InstalledComponent) | Building/BuildingDetails/Enclosure/Walls/Wall/Insulation/MisalignedInsulation
Wall insulation (new)Surface areaNumber (sq.ft.)Building/BuildingDetails/Enclosure/Walls/Wall/Area | Wall insulation (new) | Surface area | Number (sq.ft.) |  | Optional |  |  |  | Building/ProjectStatus/EventType == "job completion testing/final inspection" | [REFERENCE] system is referenced by the measure node that indicates that it is an installed system (Project/ProjectDetails/Measures/Measure/ReplacedComponents/InstalledComponent) | Building/BuildingDetails/Enclosure/Walls/Wall/Area
Washing machine (existing)ManufacturerTextBuilding/BuildingDetails/Appliances/ClothesWasher/Manufacturer | Washing machine (existing) | Manufacturer | Text |  | Optional |  |  |  | Building/ProjectStatus/EventType == "audit" |  | Building/BuildingDetails/Appliances/ClothesWasher/Manufacturer
Washing machine (existing)Model numberTextBuilding/BuildingDetails/Appliances/ClothesWasher/ModelNumber | Washing machine (existing) | Model number | Text |  | Optional |  |  |  | Building/ProjectStatus/EventType == "audit" |  | Building/BuildingDetails/Appliances/ClothesWasher/ModelNumber
Washing machine (existing)Model yearNumberBuilding/BuildingDetails/Appliances/ClothesWasher/ModelYear | Washing machine (existing) | Model year | Number |  | Optional |  |  |  | Building/ProjectStatus/EventType == "audit" |  | Building/BuildingDetails/Appliances/ClothesWasher/ModelYear
Washing machine (existing)Third party certificationEnumerationBuilding/BuildingDetails/Appliances/ClothesWasher/ThirdPartyCertification | Washing machine (existing) | Third party certification | Enumeration | Independent organization has verified that product or appliance meets or exceeds the standard in question (ENERGY STAR, CEE, or other) | Optional |  |  |  | Building/ProjectStatus/EventType == "audit" |  | Building/BuildingDetails/Appliances/ClothesWasher/ThirdPartyCertification
Washing machine (existing)TypeEnumerationBuilding/BuildingDetails/Appliances/ClothesWasher/Type | Washing machine (existing) | Type | Enumeration |  | Required |  |  |  | Building/ProjectStatus/EventType == "audit" |  | Building/BuildingDetails/Appliances/ClothesWasher/Type
Washing machine (new)ManufacturerTextBuilding/BuildingDetails/Appliances/ClothesWasher/Manufacturer | Washing machine (new) | Manufacturer | Text |  | Optional |  |  |  | Building/ProjectStatus/EventType == "job completion testing/final inspection" | [REFERENCE] system is referenced by the measure node that indicates that it is an installed system (Project/ProjectDetails/Measures/Measure/ReplacedComponents/InstalledComponent) | Building/BuildingDetails/Appliances/ClothesWasher/Manufacturer
Washing machine (new)Model numberTextBuilding/BuildingDetails/Appliances/ClothesWasher/ModelNumber | Washing machine (new) | Model number | Text |  | Optional |  |  |  | Building/ProjectStatus/EventType == "job completion testing/final inspection" | [REFERENCE] system is referenced by the measure node that indicates that it is an installed system (Project/ProjectDetails/Measures/Measure/ReplacedComponents/InstalledComponent) | Building/BuildingDetails/Appliances/ClothesWasher/ModelNumber
Washing machine (new)Model yearNumberBuilding/BuildingDetails/Appliances/ClothesWasher/ModelYear | Washing machine (new) | Model year | Number |  | Optional |  |  |  | Building/ProjectStatus/EventType == "job completion testing/final inspection" | [REFERENCE] system is referenced by the measure node that indicates that it is an installed system (Project/ProjectDetails/Measures/Measure/ReplacedComponents/InstalledComponent) | Building/BuildingDetails/Appliances/ClothesWasher/ModelYear
Washing machine (new)Replaced systemSystem IDProject/ProjectDetails/Measures/Measure/ReplacedComponents/ReplacedComponent | Washing machine (new) | Replaced system | System ID |  | Required |  |  |  | Building/ProjectStatus/EventType == "job completion testing/final inspection" | [REFERENCE] system is referenced by the measure node that indicates that it is an installed system (Project/ProjectDetails/Measures/Measure/ReplacedComponents/InstalledComponent) | Project/ProjectDetails/Measures/Measure/ReplacedComponents/ReplacedComponent
Washing machine (new)Third party certificationEnumerationBuilding/BuildingDetails/Appliances/ClothesWasher/ThirdPartyCertification | Washing machine (new) | Third party certification | Enumeration | Independent organization has verified that product or appliance meets or exceeds the standard in question (ENERGY STAR, CEE, or other) | Required |  |  |  | Building/ProjectStatus/EventType == "job completion testing/final inspection" | [REFERENCE] system is referenced by the measure node that indicates that it is an installed system (Project/ProjectDetails/Measures/Measure/ReplacedComponents/InstalledComponent) | Building/BuildingDetails/Appliances/ClothesWasher/ThirdPartyCertification
Washing machine (new)TypeEnumerationBuilding/BuildingDetails/Appliances/ClothesWasher/Type | Washing machine (new) | Type | Enumeration |  | Required |  |  |  | Building/ProjectStatus/EventType == "job completion testing/final inspection" | [REFERENCE] system is referenced by the measure node that indicates that it is an installed system (Project/ProjectDetails/Measures/Measure/ReplacedComponents/InstalledComponent) | Building/BuildingDetails/Appliances/ClothesWasher/Type
Water heater (existing)Pipe R valueNumber Building/BuildingDetails/Systems/WaterHeating/WaterHeatingSystem/WaterHeaterImprovement/Pipe/PipeRValue | Water heater (existing) | Pipe R value | Number |  | Optional | Added by NYSERDA |  |  | Building/ProjectStatus/EventType == "audit" |  | Building/BuildingDetails/Systems/WaterHeating/WaterHeatingSystem/WaterHeaterImprovement/Pipe/PipeRValue
Water heater (existing)Recovery efficiencyFractionBuilding/BuildingDetails/Systems/WaterHeating/WaterHeatingSystem/RecoveryEfficiency | Water heater (existing) | Recovery efficiency | Fraction | The ratio of energy delivered to heat cold water compared to the energy consumed by the water heater, as determined following standardized DOE testing procedure. | Optional | Added by NYSERDA |  |  | Building/ProjectStatus/EventType == "audit" |  | Building/BuildingDetails/Systems/WaterHeating/WaterHeatingSystem/RecoveryEfficiency
Water heater (existing)Length of pipe insulatedNumber (ft)Building/BuildingDetails/Systems/WaterHeating/WaterHeatingSystem/WaterHeaterImprovement/Pipe/LengthofPipeInsulated | Water heater (existing) | Length of pipe insulated | Number (ft) |  | Optional |  |  |  | Building/ProjectStatus/EventType == "audit" |  | Building/BuildingDetails/Systems/WaterHeating/WaterHeatingSystem/WaterHeaterImprovement/Pipe/LengthofPipeInsulated
Water heater (existing)Hot water temperatureNumber (degrees F)Building/BuildingDetails/Systems/WaterHeating/WaterHeatingSystem/HotWaterTemperature | Water heater (existing) | Hot water temperature | Number (degrees F) |  | Optional | Required |  |  | Building/ProjectStatus/EventType == "audit" |  | Building/BuildingDetails/Systems/WaterHeating/WaterHeatingSystem/HotWaterTemperature
Water heater (existing)Combustion ventilation system orphanedBooleanBuilding/BuildingDetails/Systems/WaterHeating/WaterHeatingSystem/CombustionVentilationOrphaned | Water heater (existing) | Combustion ventilation system orphaned | Boolean |  | Optional | Required |  |  | Building/ProjectStatus/EventType == "audit" |  | Building/BuildingDetails/Systems/WaterHeating/WaterHeatingSystem/CombustionVentilationOrphaned
Water heater (existing)Energy factorFractionBuilding/BuildingDetails/Systems/WaterHeating/WaterHeatingSystem/EnergyFactor | Water heater (existing) | Energy factor | Fraction | The amount of energy delivered as heated water in a day divided by the total daily energy consumption of a residential water heater, as determined following standardized DOE testing procedure. | Optional |  |  |  | Building/ProjectStatus/EventType == "audit" |  | Building/BuildingDetails/Systems/WaterHeating/WaterHeatingSystem/EnergyFactor
Water heater (existing)FuelEnumerationBuilding/BuildingDetails/Systems/WaterHeating/WaterHeatingSystem/FuelType | Water heater (existing) | Fuel | Enumeration |  | Required |  |  |  | Building/ProjectStatus/EventType == "audit" |  | Building/BuildingDetails/Systems/WaterHeating/WaterHeatingSystem/FuelType
Water heater (existing)LocationEnumerationBuilding/BuildingDetails/Systems/WaterHeating/WaterHeatingSystem/Location | Water heater (existing) | Location | Enumeration |  | Required |  |  |  | Building/ProjectStatus/EventType == "audit" |  | Building/BuildingDetails/Systems/WaterHeating/WaterHeatingSystem/Location
Water heater (existing)ManufacturerTextBuilding/BuildingDetails/Systems/WaterHeating/WaterHeatingSystem/Manufacturer | Water heater (existing) | Manufacturer | Text |  | Optional |  |  |  | Building/ProjectStatus/EventType == "audit" |  | Building/BuildingDetails/Systems/WaterHeating/WaterHeatingSystem/Manufacturer
Water heater (existing)Model numberTextBuilding/BuildingDetails/Systems/WaterHeating/WaterHeatingSystem/ModelNumber | Water heater (existing) | Model number | Text |  | Optional |  |  |  | Building/ProjectStatus/EventType == "audit" |  | Building/BuildingDetails/Systems/WaterHeating/WaterHeatingSystem/ModelNumber
Water heater (existing)Model yearNumberBuilding/BuildingDetails/Systems/WaterHeating/WaterHeatingSystem/ModelYear | Water heater (existing) | Model year | Number |  | Optional |  |  |  | Building/ProjectStatus/EventType == "audit" |  | Building/BuildingDetails/Systems/WaterHeating/WaterHeatingSystem/ModelYear
Water heater (existing)Tank volumeNumber (gallons)Building/BuildingDetails/Systems/WaterHeating/WaterHeatingSystem/TankVolume | Water heater (existing) | Tank volume | Number (gallons) |  | Optional |  |  |  | Building/ProjectStatus/EventType == "audit" |  | Building/BuildingDetails/Systems/WaterHeating/WaterHeatingSystem/TankVolume
Water heater (existing)Water heater typeEnumerationBuilding/BuildingDetails/Systems/WaterHeating/WaterHeatingSystem/WaterHeaterType | Water heater (existing) | Water heater type | Enumeration |  | Required |  |  |  | Building/ProjectStatus/EventType == "audit" |  | Building/BuildingDetails/Systems/WaterHeating/WaterHeatingSystem/WaterHeaterType
Water heater (existing)Third party certificationEnumerationBuilding/BuildingDetails/Systems/WaterHeating/WaterHeatingSystem/ThirdPartyCertification | Water heater (existing) | Third party certification | Enumeration | Independent organization has verified that product or appliance meets or exceeds the standard in question (ENERGY STAR, CEE, or other) | Optional | Added by NYSERDA |  |  | Building/ProjectStatus/EventType == "audit" |  | Building/BuildingDetails/Systems/WaterHeating/WaterHeatingSystem/ThirdPartyCertification
Water heater (existing)Heating capacityNumber (Btuh)Building/BuildingDetails/Systems/WaterHeating/WaterHeatingSystem/HeatingCapacity | Water heater (existing) | Heating capacity | Number (Btuh) |  | Optional |  |  |  | Building/ProjectStatus/EventType == "audit" |  | Building/BuildingDetails/Systems/WaterHeating/WaterHeatingSystem/HeatingCapacity
Water heater (new)Combustion ventilation system orphanedBooleanBuilding/BuildingDetails/Systems/WaterHeating/WaterHeatingSystem/CombustionVentilationOrphaned | Water heater (new) | Combustion ventilation system orphaned | Boolean |  | Optional | Required |  |  | Building/ProjectStatus/EventType == "job completion testing/final inspection" | [REFERENCE] system is referenced by the measure node that indicates that it is an installed system (Project/ProjectDetails/Measures/Measure/ReplacedComponents/InstalledComponent) | Building/BuildingDetails/Systems/WaterHeating/WaterHeatingSystem/CombustionVentilationOrphaned
Water heater (new)Heating capacityNumber (Btuh)Building/BuildingDetails/Systems/WaterHeating/WaterHeatingSystem/HeatingCapacity | Water heater (new) | Heating capacity | Number (Btuh) |  | Optional |  |  |  | Building/ProjectStatus/EventType == "job completion testing/final inspection" | [REFERENCE] system is referenced by the measure node that indicates that it is an installed system (Project/ProjectDetails/Measures/Measure/ReplacedComponents/InstalledComponent) | Building/BuildingDetails/Systems/WaterHeating/WaterHeatingSystem/HeatingCapacity
Water heater (new)Energy factorFractionBuilding/BuildingDetails/Systems/WaterHeating/WaterHeatingSystem/EnergyFactor | Water heater (new) | Energy factor | Fraction | The amount of energy delivered as heated water in a day divided by the total daily energy consumption of a residential water heater, as determined following standardized DOE testing procedure. | Required |  |  |  | Building/ProjectStatus/EventType == "job completion testing/final inspection" | [REFERENCE] system is referenced by the measure node that indicates that it is an installed system (Project/ProjectDetails/Measures/Measure/ReplacedComponents/InstalledComponent) | Building/BuildingDetails/Systems/WaterHeating/WaterHeatingSystem/EnergyFactor
Water heater (new)FuelEnumerationBuilding/BuildingDetails/Systems/WaterHeating/WaterHeatingSystem/FuelType | Water heater (new) | Fuel | Enumeration |  | Required |  |  |  | Building/ProjectStatus/EventType == "job completion testing/final inspection" | [REFERENCE] system is referenced by the measure node that indicates that it is an installed system (Project/ProjectDetails/Measures/Measure/ReplacedComponents/InstalledComponent) | Building/BuildingDetails/Systems/WaterHeating/WaterHeatingSystem/FuelType
Water heater (new)LocationEnumerationBuilding/BuildingDetails/Systems/WaterHeating/WaterHeatingSystem/Location | Water heater (new) | Location | Enumeration |  | Required |  |  |  | Building/ProjectStatus/EventType == "job completion testing/final inspection" | [REFERENCE] system is referenced by the measure node that indicates that it is an installed system (Project/ProjectDetails/Measures/Measure/ReplacedComponents/InstalledComponent) | Building/BuildingDetails/Systems/WaterHeating/WaterHeatingSystem/Location
Water heater (new)ManufacturerTextBuilding/BuildingDetails/Systems/WaterHeating/WaterHeatingSystem/Manufacturer | Water heater (new) | Manufacturer | Text |  | Optional |  |  |  | Building/ProjectStatus/EventType == "job completion testing/final inspection" | [REFERENCE] system is referenced by the measure node that indicates that it is an installed system (Project/ProjectDetails/Measures/Measure/ReplacedComponents/InstalledComponent) | Building/BuildingDetails/Systems/WaterHeating/WaterHeatingSystem/Manufacturer
Water heater (new)Model numberTextBuilding/BuildingDetails/Systems/WaterHeating/WaterHeatingSystem/ModelNumber | Water heater (new) | Model number | Text |  | Optional |  |  |  | Building/ProjectStatus/EventType == "job completion testing/final inspection" | [REFERENCE] system is referenced by the measure node that indicates that it is an installed system (Project/ProjectDetails/Measures/Measure/ReplacedComponents/InstalledComponent) | Building/BuildingDetails/Systems/WaterHeating/WaterHeatingSystem/ModelNumber
Water heater (new)Model yearNumberBuilding/BuildingDetails/Systems/WaterHeating/WaterHeatingSystem/ModelYear | Water heater (new) | Model year | Number |  | Optional |  |  |  | Building/ProjectStatus/EventType == "job completion testing/final inspection" | [REFERENCE] system is referenced by the measure node that indicates that it is an installed system (Project/ProjectDetails/Measures/Measure/ReplacedComponents/InstalledComponent) | Building/BuildingDetails/Systems/WaterHeating/WaterHeatingSystem/ModelYear
Water heater (new)Pipe R valueNumber Building/BuildingDetails/Systems/WaterHeating/WaterHeatingSystem/WaterHeaterImprovement/Pipe/PipeRValue | Water heater (new) | Pipe R value | Number |  | Required | Added by NYSERDA |  |  | Building/ProjectStatus/EventType == "job completion testing/final inspection" | [REFERENCE] system is referenced by the measure node that indicates that it is an installed system (Project/ProjectDetails/Measures/Measure/ReplacedComponents/InstalledComponent) | Building/BuildingDetails/Systems/WaterHeating/WaterHeatingSystem/WaterHeaterImprovement/Pipe/PipeRValue
Water heater (new)Recovery efficiencyFractionBuilding/BuildingDetails/Systems/WaterHeating/WaterHeatingSystem/RecoveryEfficiency | Water heater (new) | Recovery efficiency | Fraction | The ratio of energy delivered to heat cold water compared to the energy consumed by the water heater, as determined following standardized DOE testing procedure. | Required | Added by NYSERDA |  |  | Building/ProjectStatus/EventType == "job completion testing/final inspection" | [REFERENCE] system is referenced by the measure node that indicates that it is an installed system (Project/ProjectDetails/Measures/Measure/ReplacedComponents/InstalledComponent) | Building/BuildingDetails/Systems/WaterHeating/WaterHeatingSystem/RecoveryEfficiency
Water heater (new)Tank volumeNumber (gallons)Building/BuildingDetails/Systems/WaterHeating/WaterHeatingSystem/TankVolume | Water heater (new) | Tank volume | Number (gallons) |  | Optional | Required |  |  | Building/ProjectStatus/EventType == "job completion testing/final inspection" | [REFERENCE] system is referenced by the measure node that indicates that it is an installed system (Project/ProjectDetails/Measures/Measure/ReplacedComponents/InstalledComponent) | Building/BuildingDetails/Systems/WaterHeating/WaterHeatingSystem/TankVolume
Water heater (new)Third party certificationEnumerationBuilding/BuildingDetails/Systems/WaterHeating/WaterHeatingSystem/ThirdPartyCertification | Water heater (new) | Third party certification | Enumeration | Independent organization has verified that product or appliance meets or exceeds the standard in question (ENERGY STAR, CEE, or other) | Required | Added by NYSERDA |  |  | Building/ProjectStatus/EventType == "job completion testing/final inspection" | [REFERENCE] system is referenced by the measure node that indicates that it is an installed system (Project/ProjectDetails/Measures/Measure/ReplacedComponents/InstalledComponent) | Building/BuildingDetails/Systems/WaterHeating/WaterHeatingSystem/ThirdPartyCertification
Water heater (new)Water heater typeEnumerationBuilding/BuildingDetails/Systems/WaterHeating/WaterHeatingSystem/WaterHeaterType | Water heater (new) | Water heater type | Enumeration |  | Required |  |  |  | Building/ProjectStatus/EventType == "job completion testing/final inspection" | [REFERENCE] system is referenced by the measure node that indicates that it is an installed system (Project/ProjectDetails/Measures/Measure/ReplacedComponents/InstalledComponent) | Building/BuildingDetails/Systems/WaterHeating/WaterHeatingSystem/WaterHeaterType
Water heater (new)Pipe R valueNumber Building/BuildingDetails/Systems/WaterHeating/WaterHeatingSystem/WaterHeaterImprovement/Pipe/PipeRValue | Water heater (new) | Pipe R value | Number |  | Required | Added by NYSERDA |  |  | Building/ProjectStatus/EventType == "job completion testing/final inspection" | [REFERENCE] system is referenced by the measure node that indicates that it is an installed system (Project/ProjectDetails/Measures/Measure/ReplacedComponents/InstalledComponent) | Building/BuildingDetails/Systems/WaterHeating/WaterHeatingSystem/WaterHeaterImprovement/Pipe/PipeRValue
Water heater (new)Length of pipe insulatedNumber (ft)Building/BuildingDetails/Systems/WaterHeating/WaterHeatingSystem/WaterHeaterImprovement/Pipe/LengthofPipeInsulated | Water heater (new) | Length of pipe insulated | Number (ft) |  | Optional |  |  |  | Building/ProjectStatus/EventType == "job completion testing/final inspection" | [REFERENCE] system is referenced by the measure node that indicates that it is an installed system (Project/ProjectDetails/Measures/Measure/ReplacedComponents/InstalledComponent) | Building/BuildingDetails/Systems/WaterHeating/WaterHeatingSystem/WaterHeaterImprovement/Pipe/LengthofPipeInsulated
Water heater (new)Hot water temperatureNumber (degrees F)Building/BuildingDetails/Systems/WaterHeating/WaterHeatingSystem/HotWaterTemperature | Water heater (new) | Hot water temperature | Number (degrees F) |  | Optional | Required |  |  | Building/ProjectStatus/EventType == "job completion testing/final inspection" | [REFERENCE] system is referenced by the measure node that indicates that it is an installed system (Project/ProjectDetails/Measures/Measure/ReplacedComponents/InstalledComponent) | Building/BuildingDetails/Systems/WaterHeating/WaterHeatingSystem/HotWaterTemperature
Windows (existing)Area Number (sq.ft.)Building/BuildingDetails/Enclosure/Windows/Window/Area | Windows (existing) | Area | Number (sq.ft.) | Total surface window area for this group of windows. | Optional |  |  |  | Building/ProjectStatus/EventType == "audit" |  | Building/BuildingDetails/Enclosure/Windows/Window/Area
Windows (existing)Frame typeEnumerationBuilding/BuildingDetails/Enclosure/Windows/Window/FrameType | Windows (existing) | Frame type | Enumeration |  | Optional |  |  |  | Building/ProjectStatus/EventType == "audit" |  | Building/BuildingDetails/Enclosure/Windows/Window/FrameType
Windows (existing)Glass layersEnumerationBuilding/BuildingDetails/Enclosure/Windows/Window/GlassLayers | Windows (existing) | Glass layers | Enumeration |  | Optional |  |  |  | Building/ProjectStatus/EventType == "audit" |  | Building/BuildingDetails/Enclosure/Windows/Window/GlassLayers
Windows (existing)Glass typeEnumerationBuilding/BuildingDetails/Enclosure/Windows/Window/GlassType | Windows (existing) | Glass type | Enumeration |  | Optional |  |  |  | Building/ProjectStatus/EventType == "audit" |  | Building/BuildingDetails/Enclosure/Windows/Window/GlassType
Windows (existing)QuantityNumberBuilding/BuildingDetails/Enclosure/Windows/Window/Quantity | Windows (existing) | Quantity | Number | Number of windows in the group | Optional |  |  |  | Building/ProjectStatus/EventType == "audit" |  | Building/BuildingDetails/Enclosure/Windows/Window/Quantity
Windows (existing)Solar heat gain coefficient (SHGC)FractionBuilding/BuildingDetails/Enclosure/Windows/Window/SHGC | Windows (existing) | Solar heat gain coefficient (SHGC) | Fraction |  | Optional |  |  |  | Building/ProjectStatus/EventType == "audit" |  | Building/BuildingDetails/Enclosure/Windows/Window/SHGC
Windows (existing)Third party certificationEnumerationBuilding/BuildingDetails/Enclosure/Windows/Window/ThirdPartyCertification | Windows (existing) | Third party certification | Enumeration | Independent organization has verified that product or appliance meets or exceeds the standard in question (ENERGY STAR, CEE, or other) | Optional |  |  |  | Building/ProjectStatus/EventType == "audit" |  | Building/BuildingDetails/Enclosure/Windows/Window/ThirdPartyCertification
Windows (existing)U-factorNumberBuilding/BuildingDetails/Enclosure/Windows/Window/UFactor | Windows (existing) | U-factor | Number | Rate of heat loss indicated in terms of the U-factor (U-value) of a window assembly. The lower the U-factor, the greater a window's resistance to heat flow and the better its insulating properties. | Optional |  |  |  | Building/ProjectStatus/EventType == "audit" |  | Building/BuildingDetails/Enclosure/Windows/Window/UFactor
Windows (existing)Window treatmentsEnumerationBuilding/BuildingDetails/Enclosure/Windows/Window/Treatments | Windows (existing) | Window treatments | Enumeration |  | Optional |  |  |  | Building/ProjectStatus/EventType == "audit" |  | Building/BuildingDetails/Enclosure/Windows/Window/Treatments
Windows (new)Area Number (sq.ft.)Building/BuildingDetails/Enclosure/Windows/Window/Area | Windows (new) | Area | Number (sq.ft.) | Total surface window area for this group of windows. | Required |  |  |  | Building/ProjectStatus/EventType == "job completion testing/final inspection" | [REFERENCE] system is referenced by the measure node that indicates that it is an installed system (Project/ProjectDetails/Measures/Measure/ReplacedComponents/InstalledComponent) | Building/BuildingDetails/Enclosure/Windows/Window/Area
Windows (new)Frame typeEnumerationBuilding/BuildingDetails/Enclosure/Windows/Window/FrameType | Windows (new) | Frame type | Enumeration |  | Optional |  |  |  | Building/ProjectStatus/EventType == "job completion testing/final inspection" | [REFERENCE] system is referenced by the measure node that indicates that it is an installed system (Project/ProjectDetails/Measures/Measure/ReplacedComponents/InstalledComponent) | Building/BuildingDetails/Enclosure/Windows/Window/FrameType
Windows (new)Glass layersEnumerationBuilding/BuildingDetails/Enclosure/Windows/Window/GlassLayers | Windows (new) | Glass layers | Enumeration |  | Optional |  |  |  | Building/ProjectStatus/EventType == "job completion testing/final inspection" | [REFERENCE] system is referenced by the measure node that indicates that it is an installed system (Project/ProjectDetails/Measures/Measure/ReplacedComponents/InstalledComponent) | Building/BuildingDetails/Enclosure/Windows/Window/GlassLayers
Windows (new)Glass typeEnumerationBuilding/BuildingDetails/Enclosure/Windows/Window/GlassType | Windows (new) | Glass type | Enumeration |  | Optional |  |  |  | Building/ProjectStatus/EventType == "job completion testing/final inspection" | [REFERENCE] system is referenced by the measure node that indicates that it is an installed system (Project/ProjectDetails/Measures/Measure/ReplacedComponents/InstalledComponent) | Building/BuildingDetails/Enclosure/Windows/Window/GlassType
Windows (new)QuantityNumberBuilding/BuildingDetails/Enclosure/Windows/Window/Quantity | Windows (new) | Quantity | Number | Number of windows in the group | Required |  |  |  | Building/ProjectStatus/EventType == "job completion testing/final inspection" | [REFERENCE] system is referenced by the measure node that indicates that it is an installed system (Project/ProjectDetails/Measures/Measure/ReplacedComponents/InstalledComponent) | Building/BuildingDetails/Enclosure/Windows/Window/Quantity
Windows (new)Replaced systemSystem IDProject/ProjectDetails/Measures/Measure/ReplacedComponents/ReplacedComponent | Windows (new) | Replaced system | System ID |  | Required |  |  |  | Building/ProjectStatus/EventType == "job completion testing/final inspection" | [REFERENCE] system is referenced by the measure node that indicates that it is an installed system (Project/ProjectDetails/Measures/Measure/ReplacedComponents/InstalledComponent) | Project/ProjectDetails/Measures/Measure/ReplacedComponents/ReplacedComponent
Windows (new)Solar heat gain coefficient (SHGC)FractionBuilding/BuildingDetails/Enclosure/Windows/Window/SHGC | Windows (new) | Solar heat gain coefficient (SHGC) | Fraction |  | Required |  |  |  | Building/ProjectStatus/EventType == "job completion testing/final inspection" | [REFERENCE] system is referenced by the measure node that indicates that it is an installed system (Project/ProjectDetails/Measures/Measure/ReplacedComponents/InstalledComponent) | Building/BuildingDetails/Enclosure/Windows/Window/SHGC
Windows (new)Third party certificationEnumerationBuilding/BuildingDetails/Enclosure/Windows/Window/ThirdPartyCertification | Windows (new) | Third party certification | Enumeration | Independent organization has verified that product or appliance meets or exceeds the standard in question (ENERGY STAR, CEE, or other) | Required |  |  |  | Building/ProjectStatus/EventType == "job completion testing/final inspection" | [REFERENCE] system is referenced by the measure node that indicates that it is an installed system (Project/ProjectDetails/Measures/Measure/ReplacedComponents/InstalledComponent) | Building/BuildingDetails/Enclosure/Windows/Window/ThirdPartyCertification
Windows (new)U-factorNumberBuilding/BuildingDetails/Enclosure/Windows/Window/UFactor | Windows (new) | U-factor | Number | Rate of heat loss indicated in terms of the U-factor (U-value) of a window assembly. The lower the U-factor, the greater a window's resistance to heat flow and the better its insulating properties. | Required |  |  |  | Building/ProjectStatus/EventType == "job completion testing/final inspection" | [REFERENCE] system is referenced by the measure node that indicates that it is an installed system (Project/ProjectDetails/Measures/Measure/ReplacedComponents/InstalledComponent) | Building/BuildingDetails/Enclosure/Windows/Window/UFactor
Windows (new)Window treatmentsEnumerationBuilding/BuildingDetails/Enclosure/Windows/Window/Treatments | Windows (new) | Window treatments | Enumeration |  | Optional |  |  |  | Building/ProjectStatus/EventType == "job completion testing/final inspection" | [REFERENCE] system is referenced by the measure node that indicates that it is an installed system (Project/ProjectDetails/Measures/Measure/ReplacedComponents/InstalledComponent) | Building/BuildingDetails/Enclosure/Windows/Window/Treatments

## Cross Compare Audit to Retrofit (hidden)
| Audit |  |  |  | RETROFIT
MAPPING STATUS | Compare ID | Data Category | Data Element | Data Type | Compare ID | Data Category | Data Element | Data Type | Definition/Notes | Required Field | NYSERDA Requirement? | If Dependent, why? | Notes | HPXML Qualifier | HPXML Referenced Object | HPXML Path
| Air infiltration (test-in)Building air leakageNumber | Air infiltration (test-in) | Building air leakage | Number | Air infiltration (test-in)Building air leakageNumber | Air infiltration (test-in) | Building air leakage | Number |  | Required |  |  |  | Building/ProjectStatus/EventType == "audit" |  | Building/BuildingDetails/Enclosure/AirInfiltration/AirInfiltrationMeasurement/BuildingAirLeakage/AirLeakage
| Air infiltration (test-in)Building air leakage unitEnumeration | Air infiltration (test-in) | Building air leakage unit | Enumeration | Air infiltration (test-in)Building air leakage unitEnumeration | Air infiltration (test-in) | Building air leakage unit | Enumeration |  | Required |  |  |  | Building/ProjectStatus/EventType == "audit" |  | Building/BuildingDetails/Enclosure/AirInfiltration/AirInfiltrationMeasurement/BuildingAirLeakage/UnitofMeasure
| Air infiltration (test-in)House pressureNumber | Air infiltration (test-in) | House pressure | Number | Air infiltration (test-in)House pressureNumber | Air infiltration (test-in) | House pressure | Number |  | Required |  |  |  | Building/ProjectStatus/EventType == "audit" |  | Building/BuildingDetails/Enclosure/AirInfiltration/AirInfiltrationMeasurement/HousePressure
| Air infiltration (test-out)Building air leakageNumber | Air infiltration (test-out) | Building air leakage | Number | Air infiltration (test-out)Building air leakageNumber | Air infiltration (test-out) | Building air leakage | Number |  | Required |  |  |  | Building/ProjectStatus/EventType == "job completion testing/final inspection" |  | Building/BuildingDetails/Enclosure/AirInfiltration/AirInfiltrationMeasurement/BuildingAirLeakage/AirLeakage
| Air infiltration (test-out)Building air leakage unitEnumeration | Air infiltration (test-out) | Building air leakage unit | Enumeration | Air infiltration (test-out)Building air leakage unitEnumeration | Air infiltration (test-out) | Building air leakage unit | Enumeration |  | Required |  |  |  | Building/ProjectStatus/EventType == "job completion testing/final inspection" |  | Building/BuildingDetails/Enclosure/AirInfiltration/AirInfiltrationMeasurement/BuildingAirLeakage/UnitofMeasure
| Air infiltration (test-out)House pressureNumber | Air infiltration (test-out) | House pressure | Number | Air infiltration (test-out)House pressureNumber | Air infiltration (test-out) | House pressure | Number |  | Required |  |  |  | Building/ProjectStatus/EventType == "job completion testing/final inspection" |  | Building/BuildingDetails/Enclosure/AirInfiltration/AirInfiltrationMeasurement/HousePressure
ADDED | NEW | NEW | NEW | NEW | Air Infiltration (test-out)Fan PressureNumber (Pa) | Air Infiltration (test-out) | Fan Pressure | Number (Pa) |  | Optional | Added by NYSERDA |  |  | Building/ProjectStatus/EventType == "job completion testing/final inspection" |  | Building/BuildingDetails/Enclosure/AirInfiltration/AirInfiltrationMeasurement/FanPressure
ADDED | NEW | NEW | NEW | NEW | Air Infiltration (test-out)Fan Ring UsedEnumeration | Air Infiltration (test-out) | Fan Ring Used | Enumeration |  | Optional | Added by NYSERDA |  |  | Building/ProjectStatus/EventType == "job completion testing/final inspection" |  | Building/BuildingDetails/Enclosure/AirInfiltration/AirInfiltrationMeasurement/FanRingUsed
| Attic floor insulationInsulation materialEnumeration | Attic floor insulation | Insulation material | Enumeration | Attic floor insulation (existing)Insulation materialEnumeration | Attic floor insulation (existing) | Insulation material | Enumeration | For attic floor insulation that covers the rafters, two layers should be defined: 1.) a cavity later with thickness equal to the rafter height, and 2.) a continuous layer above that. | Optional |  |  |  | Building/ProjectStatus/EventType == "audit" |  | Building/BuildingDetails/Enclosure/AtticAndRoof/Attics/Attic/AtticFloorInsulation/Layer/InsulationMaterial/<material>
| Attic floor insulationInsulation materialEnumeration | Attic floor insulation | Insulation material | Enumeration | Attic floor insulation (existing)Insulation materialEnumeration | Attic floor insulation (existing) | Insulation material | Enumeration |  | Optional |  |  |  | Building/ProjectStatus/EventType == "audit" |  | Building/BuildingDetails/Enclosure/AtticAndRoof/Attics/Attic/AtticFloorInsulation/Layer/InsulationMaterial/<material>/<type>
| Attic floor insulationInsulation nominal R-valueNumber | Attic floor insulation | Insulation nominal R-value | Number | Attic floor insulation (existing)Insulation nominal R-valueNumber | Attic floor insulation (existing) | Insulation nominal R-value | Number |  | Dependent & Required |  | Only one of Floor or Roof values are required. Both can be provided, but at least one must be in the group. |  | Building/ProjectStatus/EventType == "audit" |  | Building/BuildingDetails/Enclosure/AtticAndRoof/Attics/Attic/AtticFloorInsulation/Layer/NominalRValue
| Attic floor insulationInsulation thicknessNumber (inches) | Attic floor insulation | Insulation thickness | Number (inches) | Attic floor insulation (existing)Insulation thicknessNumber (inches) | Attic floor insulation (existing) | Insulation thickness | Number (inches) |  | Optional |  |  |  | Building/ProjectStatus/EventType == "audit" |  | Building/BuildingDetails/Enclosure/AtticAndRoof/Attics/Attic/AtticFloorInsulation/Layer/Thickness
| Attic floor insulationMisaligned insulationBoolean | Attic floor insulation | Misaligned insulation | Boolean | Attic floor insulation (existing)Misaligned insulationBoolean | Attic floor insulation (existing) | Misaligned insulation | Boolean |  | Optional |  |  |  | Building/ProjectStatus/EventType == "audit" |  | Building/BuildingDetails/Enclosure/AtticAndRoof/Attics/Attic/AtticFloorInsulation/MisalignedInsulation
ADDED | NEW | NEW | NEW | NEW | Attic floor insulation (existing)Surface areaNumber (sq.ft.) | Attic floor insulation (existing) | Surface area | Number (sq.ft.) | For attic floor insulation that covers the rafters, two layers should be defined: 1.) a cavity later with thickness equal to the rafter height, and 2.) a continuous layer above that. | Optional |  |  |  | Building/ProjectStatus/EventType == "audit" |  | Building/BuildingDetails/Enclosure/AtticAndRoof/Attics/Attic/Area
| Attic floor insulationInsulation materialEnumeration | Attic floor insulation | Insulation material | Enumeration | Attic floor insulation (new)Insulation materialEnumeration | Attic floor insulation (new) | Insulation material | Enumeration |  | Dependent & Required |  | Only one of Floor or Roof values are required. Both can be provided, but at least one must be in the group. |  | Building/ProjectStatus/EventType == "job completion testing/final inspection" | [REFERENCE] system is referenced by the measure node that indicates that it is an installed system (Project/ProjectDetails/Measures/Measure/ReplacedComponents/InstalledComponent) | Building/BuildingDetails/Enclosure/AtticAndRoof/Attics/Attic/AtticRoofInsulation/Layer/InsulationMaterial/<material>
| Attic floor insulationInsulation materialEnumeration | Attic floor insulation | Insulation material | Enumeration | Attic floor insulation (new)Insulation materialEnumeration | Attic floor insulation (new) | Insulation material | Enumeration |  | Dependent & Required |  | Only one of Floor or Roof values are required. Both can be provided, but at least one must be in the group. |  | Building/ProjectStatus/EventType == "job completion testing/final inspection" | [REFERENCE] system is referenced by the measure node that indicates that it is an installed system (Project/ProjectDetails/Measures/Measure/ReplacedComponents/InstalledComponent) | Building/BuildingDetails/Enclosure/AtticAndRoof/Attics/Attic/AtticRoofInsulation/Layer/InsulationMaterial/<material>/<type>
| Attic floor insulationInsulation nominal R-valueNumber | Attic floor insulation | Insulation nominal R-value | Number | Attic floor insulation (new)Insulation nominal R-valueNumber | Attic floor insulation (new) | Insulation nominal R-value | Number |  | Dependent & Required |  | Only one of Floor or Roof values are required. Both can be provided, but at least one must be in the group. |  | Building/ProjectStatus/EventType == "job completion testing/final inspection" | [REFERENCE] system is referenced by the measure node that indicates that it is an installed system (Project/ProjectDetails/Measures/Measure/ReplacedComponents/InstalledComponent) | Building/BuildingDetails/Enclosure/AtticAndRoof/Attics/Attic/AtticRoofInsulation/Layer/NominalRValue
| Attic floor insulationInsulation thicknessNumber (inches) | Attic floor insulation | Insulation thickness | Number (inches) | Attic floor insulation (new)Insulation thicknessNumber (inches) | Attic floor insulation (new) | Insulation thickness | Number (inches) |  | Dependent & Required |  | Only one of Floor or Roof values are required. Both can be provided, but at least one must be in the group. |  | Building/ProjectStatus/EventType == "job completion testing/final inspection" | [REFERENCE] system is referenced by the measure node that indicates that it is an installed system (Project/ProjectDetails/Measures/Measure/ReplacedComponents/InstalledComponent) | Building/BuildingDetails/Enclosure/AtticAndRoof/Attics/Attic/AtticRoofInsulation/Layer/Thickness
| Attic floor insulationMisaligned insulationBoolean | Attic floor insulation | Misaligned insulation | Boolean | Attic floor insulation (new)Misaligned insulationBoolean | Attic floor insulation (new) | Misaligned insulation | Boolean |  | Dependent & Required |  | Only one of Floor or Roof values are required. Both can be provided, but at least one must be in the group. |  | Building/ProjectStatus/EventType == "job completion testing/final inspection" | [REFERENCE] system is referenced by the measure node that indicates that it is an installed system (Project/ProjectDetails/Measures/Measure/ReplacedComponents/InstalledComponent) | Building/BuildingDetails/Enclosure/AtticAndRoof/Attics/Attic/AtticRoofInsulation/MisalignedInsulation
ADDED | NEW | NEW | NEW | NEW | Attic floor insulation (new)Surface areaNumber (sq.ft.) | Attic floor insulation (new) | Surface area | Number (sq.ft.) | For attic floor insulation that covers the rafters, two layers should be defined: 1.) a cavity later with thickness equal to the rafter height, and 2.) a continuous layer above that. | Optional |  |  |  | Building/ProjectStatus/EventType == "job completion testing/final inspection" | [REFERENCE] system is referenced by the measure node that indicates that it is an installed system (Project/ProjectDetails/Measures/Measure/ReplacedComponents/InstalledComponent) | Building/BuildingDetails/Enclosure/AtticAndRoof/Attics/Attic/Area
| Attic roof insulationInsulation materialEnumeration | Attic roof insulation | Insulation material | Enumeration | Attic roof insulation (existing)Insulation materialEnumeration | Attic roof insulation (existing) | Insulation material | Enumeration |  | Optional |  |  |  | Building/ProjectStatus/EventType == "audit" |  | Building/BuildingDetails/Enclosure/AtticAndRoof/Attics/Attic/AtticRoofInsulation/Layer/InsulationMaterial/<material>
| Attic roof insulationInsulation materialEnumeration | Attic roof insulation | Insulation material | Enumeration | Attic roof insulation (existing)Insulation materialEnumeration | Attic roof insulation (existing) | Insulation material | Enumeration |  | Optional |  |  |  | Building/ProjectStatus/EventType == "audit" |  | Building/BuildingDetails/Enclosure/AtticAndRoof/Attics/Attic/AtticRoofInsulation/Layer/InsulationMaterial/<material>/<type>
| Attic roof insulationMisaligned insulationBoolean | Attic roof insulation | Misaligned insulation | Boolean | Attic roof insulation (existing)Insulation nominal R-valueNumber | Attic roof insulation (existing) | Insulation nominal R-value | Number |  | Dependent & Required |  | Only one of Floor or Roof values are required. Both can be provided, but at least one must be in the group. |  | Building/ProjectStatus/EventType == "audit" |  | Building/BuildingDetails/Enclosure/AtticAndRoof/Attics/Attic/AtticRoofInsulation/Layer/NominalRValue
| Attic roof insulationInsulation nominal R-valueNumber | Attic roof insulation | Insulation nominal R-value | Number | Attic roof insulation (existing)Insulation thicknessNumber (inches) | Attic roof insulation (existing) | Insulation thickness | Number (inches) |  | Optional |  |  |  | Building/ProjectStatus/EventType == "audit" |  | Building/BuildingDetails/Enclosure/AtticAndRoof/Attics/Attic/AtticRoofInsulation/Layer/Thickness
| Attic roof insulationInsulation thicknessNumber (inches) | Attic roof insulation | Insulation thickness | Number (inches) | Attic roof insulation (existing)Misaligned insulationBoolean | Attic roof insulation (existing) | Misaligned insulation | Boolean |  | Optional |  |  |  | Building/ProjectStatus/EventType == "audit" |  | Building/BuildingDetails/Enclosure/AtticAndRoof/Attics/Attic/AtticRoofInsulation/MisalignedInsulation
| Attic roof insulationSurface areaNumber (sq.ft.) | Attic roof insulation | Surface area | Number (sq.ft.) | Attic roof insulation (existing)Surface areaNumber (sq.ft.) | Attic roof insulation (existing) | Surface area | Number (sq.ft.) |  | Optional |  |  |  | Building/ProjectStatus/EventType == "audit" |  | Building/BuildingDetails/Enclosure/AtticAndRoof/Attics/Attic/Area
| Attic roof insulationInsulation materialEnumeration | Attic roof insulation | Insulation material | Enumeration | Attic roof insulation (new)Insulation materialEnumeration | Attic roof insulation (new) | Insulation material | Enumeration |  | Dependent & Required |  | Only one of Floor or Roof values are required. Both can be provided, but at least one must be in the group. |  | Building/ProjectStatus/EventType == "job completion testing/final inspection" | [REFERENCE] system is referenced by the measure node that indicates that it is an installed system (Project/ProjectDetails/Measures/Measure/ReplacedComponents/InstalledComponent) | Building/BuildingDetails/Enclosure/AtticAndRoof/Attics/Attic/AtticRoofInsulation/Layer/InsulationMaterial/<material>
| Attic roof insulationInsulation materialEnumeration | Attic roof insulation | Insulation material | Enumeration | Attic roof insulation (new)Insulation materialEnumeration | Attic roof insulation (new) | Insulation material | Enumeration |  | Dependent & Required |  | Only one of Floor or Roof values are required. Both can be provided, but at least one must be in the group. |  | Building/ProjectStatus/EventType == "job completion testing/final inspection" | [REFERENCE] system is referenced by the measure node that indicates that it is an installed system (Project/ProjectDetails/Measures/Measure/ReplacedComponents/InstalledComponent) | Building/BuildingDetails/Enclosure/AtticAndRoof/Attics/Attic/AtticRoofInsulation/Layer/InsulationMaterial/<material>/<type>
| Attic roof insulationMisaligned insulationBoolean | Attic roof insulation | Misaligned insulation | Boolean | Attic roof insulation (new)Insulation nominal R-valueNumber | Attic roof insulation (new) | Insulation nominal R-value | Number |  | Dependent & Required |  | Only one of Floor or Roof values are required. Both can be provided, but at least one must be in the group. |  | Building/ProjectStatus/EventType == "job completion testing/final inspection" | [REFERENCE] system is referenced by the measure node that indicates that it is an installed system (Project/ProjectDetails/Measures/Measure/ReplacedComponents/InstalledComponent) | Building/BuildingDetails/Enclosure/AtticAndRoof/Attics/Attic/AtticRoofInsulation/Layer/NominalRValue
| Attic roof insulationInsulation nominal R-valueNumber | Attic roof insulation | Insulation nominal R-value | Number | Attic roof insulation (new)Insulation thicknessNumber (inches) | Attic roof insulation (new) | Insulation thickness | Number (inches) |  | Dependent & Required |  | Only one of Floor or Roof values are required. Both can be provided, but at least one must be in the group. |  | Building/ProjectStatus/EventType == "job completion testing/final inspection" | [REFERENCE] system is referenced by the measure node that indicates that it is an installed system (Project/ProjectDetails/Measures/Measure/ReplacedComponents/InstalledComponent) | Building/BuildingDetails/Enclosure/AtticAndRoof/Attics/Attic/AtticRoofInsulation/Layer/Thickness
| Attic roof insulationInsulation thicknessNumber (inches) | Attic roof insulation | Insulation thickness | Number (inches) | Attic roof insulation (new)Misaligned insulationBoolean | Attic roof insulation (new) | Misaligned insulation | Boolean |  | Dependent & Required |  | Only one of Floor or Roof values are required. Both can be provided, but at least one must be in the group. |  | Building/ProjectStatus/EventType == "job completion testing/final inspection" | [REFERENCE] system is referenced by the measure node that indicates that it is an installed system (Project/ProjectDetails/Measures/Measure/ReplacedComponents/InstalledComponent) | Building/BuildingDetails/Enclosure/AtticAndRoof/Attics/Attic/AtticRoofInsulation/MisalignedInsulation
| Attic roof insulationSurface areaNumber (sq.ft.) | Attic roof insulation | Surface area | Number (sq.ft.) | Attic roof insulation (new)Surface areaNumber (sq.ft.) | Attic roof insulation (new) | Surface area | Number (sq.ft.) |  | Optional |  |  |  | Building/ProjectStatus/EventType == "job completion testing/final inspection" | [REFERENCE] system is referenced by the measure node that indicates that it is an installed system (Project/ProjectDetails/Measures/Measure/ReplacedComponents/InstalledComponent) | Building/BuildingDetails/Enclosure/AtticAndRoof/Attics/Attic/Area
| BPI-2400 inputsWeather regression start dateDate | BPI-2400 inputs | Weather regression start date | Date | BPI-2400 inputsCalibration qualificationEnumeration | BPI-2400 inputs | Calibration qualification | Enumeration | This identifies which data quality requirements were met by the bills for each energy source and therefore which calibration measure are used to determine model acceptance. | Optional |  |  |  | Building/ProjectStatus/EventType == "job completion testing/final inspection" |  | Consumption/ConsumptionDetails/ConsumptionInfo/BPI2400Inputs/CalibrationQualification
| BPI-2400 inputsWeather regression end dateDate | BPI-2400 inputs | Weather regression end date | Date | BPI-2400 inputsCalibration weather regression CV-RMSEFraction | BPI-2400 inputs | Calibration weather regression CV-RMSE | Fraction | Detailed Calibration Baseload Weather Regression CV-RMSE. Eqn. 3.2.2.G.i of BPI-2400. Percentage expressed as a fraction (i.e., 10% = 0.1). | Optional |  |  |  | Building/ProjectStatus/EventType == "job completion testing/final inspection" |  | Consumption/ConsumptionDetails/ConsumptionInfo/BPI2400Inputs/CalibrationWeatherRegressionCVRMSE
| BPI-2400 inputsCalibration weather regression CV-RMSEFraction | BPI-2400 inputs | Calibration weather regression CV-RMSE | Fraction | BPI-2400 inputsDetailed model calibration baseload absolute errorFraction | BPI-2400 inputs | Detailed model calibration baseload absolute error | Fraction | Eqn. 3.2.3.A.i of BPI-2400 | Optional |  |  |  | Building/ProjectStatus/EventType == "job completion testing/final inspection" |  | Consumption/ConsumptionDetails/ConsumptionInfo/BPI2400Inputs/DetailedModelCalibrationBaseloadAbsoluteError
| BPI-2400 inputsWeather normalized annual heating usageNumber | BPI-2400 inputs | Weather normalized annual heating usage | Number | BPI-2400 inputsDetailed model calibration baseload bias errorFraction | BPI-2400 inputs | Detailed model calibration baseload bias error | Fraction |  | Optional |  |  |  | Building/ProjectStatus/EventType == "job completion testing/final inspection" |  | Consumption/ConsumptionDetails/ConsumptionInfo/BPI2400Inputs/DetailedModelCalibrationBaseloadBiasError
| BPI-2400 inputsWeather normalized annual cooling usageNumber | BPI-2400 inputs | Weather normalized annual cooling usage | Number | BPI-2400 inputsDetailed model calibration cooling absolute errorFraction | BPI-2400 inputs | Detailed model calibration cooling absolute error | Fraction |  | Optional |  |  |  | Building/ProjectStatus/EventType == "job completion testing/final inspection" |  | Consumption/ConsumptionDetails/ConsumptionInfo/BPI2400Inputs/DetailedModelCalibrationCoolingAbsoluteError
| BPI-2400 inputsWeather normalized annual baseload usageNumber | BPI-2400 inputs | Weather normalized annual baseload usage | Number | BPI-2400 inputsDetailed model calibration cooling bias errorFraction | BPI-2400 inputs | Detailed model calibration cooling bias error | Fraction |  | Optional |  |  |  | Building/ProjectStatus/EventType == "job completion testing/final inspection" |  | Consumption/ConsumptionDetails/ConsumptionInfo/BPI2400Inputs/DetailedModelCalibrationCoolingBiasError
| BPI-2400 inputsCalibration qualificationEnumeration | BPI-2400 inputs | Calibration qualification | Enumeration | BPI-2400 inputsDetailed model calibration heating absolute errorFraction | BPI-2400 inputs | Detailed model calibration heating absolute error | Fraction | Eqn. 3.2.3.A.ii of BPI-2400 | Optional |  |  |  | Building/ProjectStatus/EventType == "job completion testing/final inspection" |  | Consumption/ConsumptionDetails/ConsumptionInfo/BPI2400Inputs/DetailedModelCalibrationHeatingAbsoluteError
| BPI-2400 inputsSimplified model calibration total bias errorFraction | BPI-2400 inputs | Simplified model calibration total bias error | Fraction | BPI-2400 inputsDetailed model calibration heating bias errorFraction | BPI-2400 inputs | Detailed model calibration heating bias error | Fraction | Eqn. 3.2.3.A.i of BPI-2400 | Optional |  |  |  | Building/ProjectStatus/EventType == "job completion testing/final inspection" |  | Consumption/ConsumptionDetails/ConsumptionInfo/BPI2400Inputs/DetailedModelCalibrationHeatingBiasError
| BPI-2400 inputsDetailed model calibration heating bias errorFraction | BPI-2400 inputs | Detailed model calibration heating bias error | Fraction | BPI-2400 inputsSimplified model calibration total bias errorFraction | BPI-2400 inputs | Simplified model calibration total bias error | Fraction | Used to determine model calibration acceptance when bills fail Detailed criteria, but meet simple criteria. | Optional |  |  |  | Building/ProjectStatus/EventType == "job completion testing/final inspection" |  | Consumption/ConsumptionDetails/ConsumptionInfo/BPI2400Inputs/SimplifiedModelCalibrationTotalBiasError
| BPI-2400 inputsDetailed model calibration baseload absolute errorFraction | BPI-2400 inputs | Detailed model calibration baseload absolute error | Fraction | BPI-2400 inputsWeather normalized annual baseload usageNumber | BPI-2400 inputs | Weather normalized annual baseload usage | Number |  | Optional |  |  |  | Building/ProjectStatus/EventType == "job completion testing/final inspection" |  | Consumption/ConsumptionDetails/ConsumptionInfo/BPI2400Inputs/WeatherNormalizedBaseloadUsage
| BPI-2400 inputsDetailed model calibration cooling bias errorFraction | BPI-2400 inputs | Detailed model calibration cooling bias error | Fraction | BPI-2400 inputsWeather normalized annual cooling usageNumber | BPI-2400 inputs | Weather normalized annual cooling usage | Number |  | Optional |  |  |  | Building/ProjectStatus/EventType == "job completion testing/final inspection" |  | Consumption/ConsumptionDetails/ConsumptionInfo/BPI2400Inputs/WeatherNormalizedCoolingUsage
| BPI-2400 inputsDetailed model calibration cooling absolute errorFraction | BPI-2400 inputs | Detailed model calibration cooling absolute error | Fraction | BPI-2400 inputsWeather normalized annual heating usageNumber | BPI-2400 inputs | Weather normalized annual heating usage | Number |  | Optional |  |  |  | Building/ProjectStatus/EventType == "job completion testing/final inspection" |  | Consumption/ConsumptionDetails/ConsumptionInfo/BPI2400Inputs/WeatherNormalizedHeatingUsage
| BPI-2400 inputsDetailed model calibration baseload bias errorFraction | BPI-2400 inputs | Detailed model calibration baseload bias error | Fraction | BPI-2400 inputsWeather regression end dateDate | BPI-2400 inputs | Weather regression end date | Date |  | Optional |  |  |  | Building/ProjectStatus/EventType == "job completion testing/final inspection" |  | Consumption/ConsumptionDetails/ConsumptionInfo/BPI2400Inputs/WeatherRegressionEndDate
| BPI-2400 inputsDetailed model calibration heating absolute errorFraction | BPI-2400 inputs | Detailed model calibration heating absolute error | Fraction | BPI-2400 inputsWeather regression start dateDate | BPI-2400 inputs | Weather regression start date | Date |  | Optional |  |  |  | Building/ProjectStatus/EventType == "job completion testing/final inspection" |  | Consumption/ConsumptionDetails/ConsumptionInfo/BPI2400Inputs/WeatherRegressionBeginDate
| Carbon monoxide test (test-in)Current conditionNumber (ppm) | Carbon monoxide test (test-in) | Current condition | Number (ppm) | Carbon monoxide test (test-in)Current conditionNumber (ppm) | Carbon monoxide test (test-in) | Current condition | Number (ppm) | This element is formerly known as "spillage, draft, and CO readings under natural conditions" as explained in BPI's Gold Sheet "Combustion Safety Test Procedure for Vented Appliances." | Optional |  |  |  | Building/ProjectStatus/EventType == "audit" | [REFERENCE] system is referenced by (Building/BuildingDetails/HealthAndSafety/CombustionAppliances/CombustionApplianceZone/CombustionApplianceTest/CAZAppliance) in the same node | Building/BuildingDetails/HealthAndSafety/CombustionAppliances/CombustionApplianceZone/CombustionApplianceTest/CarbonMonoxideTest/CurrentCondition
| Carbon monoxide test (test-in)Poor scenarioNumber (ppm) | Carbon monoxide test (test-in) | Poor scenario | Number (ppm) | Carbon monoxide test (test-in)Poor scenarioNumber (ppm) | Carbon monoxide test (test-in) | Poor scenario | Number (ppm) |  | Optional |  |  |  | Building/ProjectStatus/EventType == "audit" | [REFERENCE] system is referenced by (Building/BuildingDetails/HealthAndSafety/CombustionAppliances/CombustionApplianceZone/CombustionApplianceTest/CAZAppliance) in the same node | Building/BuildingDetails/HealthAndSafety/CombustionAppliances/CombustionApplianceZone/CombustionApplianceTest/CarbonMonoxideTest/PoorScenario
| Carbon monoxide test (test-in)Test resultEnumeration | Carbon monoxide test (test-in) | Test result | Enumeration | Carbon monoxide test (test-in)Test resultEnumeration | Carbon monoxide test (test-in) | Test result | Enumeration |  | Optional |  |  |  | Building/ProjectStatus/EventType == "audit" | [REFERENCE] system is referenced by (Building/BuildingDetails/HealthAndSafety/CombustionAppliances/CombustionApplianceZone/CombustionApplianceTest/CAZAppliance) in the same node | Building/BuildingDetails/HealthAndSafety/CombustionAppliances/CombustionApplianceZone/CombustionApplianceTest/CarbonMonoxideTest/TestResult
| Carbon monoxide test (test-out)Current conditionNumber (ppm) | Carbon monoxide test (test-out) | Current condition | Number (ppm) | Carbon monoxide test (test-out)Current conditionNumber (ppm) | Carbon monoxide test (test-out) | Current condition | Number (ppm) | This element is formerly known as "spillage, draft, and CO readings under natural conditions" as explained in BPI's Gold Sheet "Combustion Safety Test Procedure for Vented Appliances." | Dependent & Required |  | Required for each water heater and heating system if (the appliance has ((VentSystemType == 'atmospheric') && (fuel == (gas ¦¦ oil ¦¦ propane)))) && (((insulation ¦¦ air sealing ¦¦ duct sealing ¦¦ water heater ¦¦ furnace) was a measure installed)) |  | Building/ProjectStatus/EventType == "job completion testing/final inspection" | [REFERENCE] system is referenced by (Building/BuildingDetails/HealthAndSafety/CombustionAppliances/CombustionApplianceZone/CombustionApplianceTest/CAZAppliance) in the same node | Building/BuildingDetails/HealthAndSafety/CombustionAppliances/CombustionApplianceZone/CombustionApplianceTest/CarbonMonoxideTest/CurrentCondition
| Carbon monoxide test (test-out)Poor scenarioNumber (ppm) | Carbon monoxide test (test-out) | Poor scenario | Number (ppm) | Carbon monoxide test (test-out)Poor scenarioNumber (ppm) | Carbon monoxide test (test-out) | Poor scenario | Number (ppm) |  | Dependent & Required |  | Required for each water heater and heating system if (the appliance has ((VentSystemType == 'atmospheric') && (fuel == (gas ¦¦ oil ¦¦ propane)))) && (((insulation ¦¦ air sealing ¦¦ duct sealing ¦¦ water heater ¦¦ furnace) was a measure installed)) |  | Building/ProjectStatus/EventType == "job completion testing/final inspection" | [REFERENCE] system is referenced by (Building/BuildingDetails/HealthAndSafety/CombustionAppliances/CombustionApplianceZone/CombustionApplianceTest/CAZAppliance) in the same node | Building/BuildingDetails/HealthAndSafety/CombustionAppliances/CombustionApplianceZone/CombustionApplianceTest/CarbonMonoxideTest/PoorScenario
| Carbon monoxide test (test-out)Test resultEnumeration | Carbon monoxide test (test-out) | Test result | Enumeration | Carbon monoxide test (test-out)Test resultEnumeration | Carbon monoxide test (test-out) | Test result | Enumeration |  | Dependent & Required |  | Required for each water heater and heating system if (the appliance has ((VentSystemType == 'atmospheric') && (fuel == (gas ¦¦ oil ¦¦ propane)))) && (((insulation ¦¦ air sealing ¦¦ duct sealing ¦¦ water heater ¦¦ furnace) was a measure installed)) |  | Building/ProjectStatus/EventType == "job completion testing/final inspection" | [REFERENCE] system is referenced by (Building/BuildingDetails/HealthAndSafety/CombustionAppliances/CombustionApplianceZone/CombustionApplianceTest/CAZAppliance) in the same node | Building/BuildingDetails/HealthAndSafety/CombustionAppliances/CombustionApplianceZone/CombustionApplianceTest/CarbonMonoxideTest/TestResult
| Combustion appliance test (test-in)Fuel leaks identifiedBoolean | Combustion appliance test (test-in) | Fuel leaks identified | Boolean | Combustion apliance test (test-in)Fuel leaks identifiedBoolean | Combustion apliance test (test-in) | Fuel leaks identified | Boolean |  | Optional |  |  |  | Building/ProjectStatus/EventType == "audit" | [REFERENCE] system is referenced by (Building/BuildingDetails/HealthAndSafety/CombustionAppliances/CombustionApplianceZone/CombustionApplianceTest/CAZAppliance) in the same node | Building/BuildingDetails/HealthAndSafety/CombustionAppliances/CombustionApplianceZone/CombustionApplianceTest/FuelLeaks/LeaksIdentified
| Combustion appliance test (test-in)Leaks addressedBoolean | Combustion appliance test (test-in) | Leaks addressed | Boolean | Combustion apliance test (test-in)Leaks addressedBoolean | Combustion apliance test (test-in) | Leaks addressed | Boolean |  | Optional |  |  |  | Building/ProjectStatus/EventType == "audit" | [REFERENCE] system is referenced by (Building/BuildingDetails/HealthAndSafety/CombustionAppliances/CombustionApplianceZone/CombustionApplianceTest/CAZAppliance) in the same node | Building/BuildingDetails/HealthAndSafety/CombustionAppliances/CombustionApplianceZone/CombustionApplianceTest/FuelLeaks/LeaksAddressed
| Combustion appliance test (test-in)Maximum ambient CO in living space during auditNumber (ppm) | Combustion appliance test (test-in) | Maximum ambient CO in living space during audit | Number (ppm) | Combustion apliance test (test-in)Maximum ambient CO in living space during auditNumber (ppm) | Combustion apliance test (test-in) | Maximum ambient CO in living space during audit | Number (ppm) | Monitored throughout assessment, not just appliance testing | Optional |  |  |  | Building/ProjectStatus/EventType == "audit" | [REFERENCE] system is referenced by (Building/BuildingDetails/HealthAndSafety/CombustionAppliances/CombustionApplianceZone/CombustionApplianceTest/CAZAppliance) in the same node | Building/BuildingDetails/HealthAndSafety/CombustionAppliances/CombustionApplianceZone/CombustionApplianceTest/CarbonMonoxideTest/MaxAmbientCOinLivingSpaceDuringAudit
| Combustion appliance test (test-in)Outside temperature at time of flue draft testNumber (degrees F) | Combustion appliance test (test-in) | Outside temperature at time of flue draft test | Number (degrees F) | Combustion apliance test (test-in)Outside temperature at time of flue draft testNumber (degrees F) | Combustion apliance test (test-in) | Outside temperature at time of flue draft test | Number (degrees F) |  | Optional |  |  |  | Building/ProjectStatus/EventType == "audit" | [REFERENCE] system is referenced by (Building/BuildingDetails/HealthAndSafety/CombustionAppliances/CombustionApplianceZone/CombustionApplianceTest/CAZAppliance) in the same node | Building/BuildingDetails/HealthAndSafety/CombustionAppliances/CombustionApplianceZone/CombustionApplianceTest/OutsideTemperatureFlueDraftTest
| Combustion appliance test (test-out)Fuel leaks identifiedBoolean | Combustion appliance test (test-out) | Fuel leaks identified | Boolean | Combustion apliance test (test-out)Fuel leaks identifiedBoolean | Combustion apliance test (test-out) | Fuel leaks identified | Boolean |  | Dependent & Required |  | Required for each water heater and heating system if (the appliance has ((VentSystemType == 'atmospheric') && (fuel == (gas ¦¦ oil ¦¦ propane)))) && (((insulation ¦¦ air sealing ¦¦ duct sealing ¦¦ water heater ¦¦ furnace) was a measure installed)) |  | Building/ProjectStatus/EventType == "job completion testing/final inspection" | [REFERENCE] system is referenced by (Building/BuildingDetails/HealthAndSafety/CombustionAppliances/CombustionApplianceZone/CombustionApplianceTest/CAZAppliance) in the same node | Building/BuildingDetails/HealthAndSafety/CombustionAppliances/CombustionApplianceZone/CombustionApplianceTest/FuelLeaks/LeaksIdentified
| Combustion appliance test (test-out)Leaks addressedBoolean | Combustion appliance test (test-out) | Leaks addressed | Boolean | Combustion apliance test (test-out)Leaks addressedBoolean | Combustion apliance test (test-out) | Leaks addressed | Boolean |  | Dependent & Required |  | Required for each water heater and heating system if (the appliance has ((VentSystemType == 'atmospheric') && (fuel == (gas ¦¦ oil ¦¦ propane)))) && (((insulation ¦¦ air sealing ¦¦ duct sealing ¦¦ water heater ¦¦ furnace) was a measure installed)) |  | Building/ProjectStatus/EventType == "job completion testing/final inspection" | [REFERENCE] system is referenced by (Building/BuildingDetails/HealthAndSafety/CombustionAppliances/CombustionApplianceZone/CombustionApplianceTest/CAZAppliance) in the same node | Building/BuildingDetails/HealthAndSafety/CombustionAppliances/CombustionApplianceZone/CombustionApplianceTest/FuelLeaks/LeaksAddressed
| Combustion appliance test (test-out)Maximum ambient CO in living space during auditNumber (ppm) | Combustion appliance test (test-out) | Maximum ambient CO in living space during audit | Number (ppm) | Combustion apliance test (test-out)Maximum ambient CO in living space during auditNumber (ppm) | Combustion apliance test (test-out) | Maximum ambient CO in living space during audit | Number (ppm) | Monitored throughout assessment, not just appliance testing | Dependent & Required |  | Required for each water heater and heating system if (the appliance has ((VentSystemType == 'atmospheric') && (fuel == (gas ¦¦ oil ¦¦ propane)))) && (((insulation ¦¦ air sealing ¦¦ duct sealing ¦¦ water heater ¦¦ furnace) was a measure installed)) |  | Building/ProjectStatus/EventType == "job completion testing/final inspection" | [REFERENCE] system is referenced by (Building/BuildingDetails/HealthAndSafety/CombustionAppliances/CombustionApplianceZone/CombustionApplianceTest/CAZAppliance) in the same node | Building/BuildingDetails/HealthAndSafety/CombustionAppliances/CombustionApplianceZone/CombustionApplianceTest/CarbonMonoxideTest/MaxAmbientCOinLivingSpaceDuringAudit
| Combustion appliance test (test-out)NotesText | Combustion appliance test (test-out) | Notes | Text | Combustion apliance test (test-out)NotesText | Combustion apliance test (test-out) | Notes | Text |  | Dependent & Optional |  | Required for each water heater and heating system if (the appliance has ((VentSystemType == 'atmospheric') && (fuel == (gas ¦¦ oil ¦¦ propane)))) && (((insulation ¦¦ air sealing ¦¦ duct sealing ¦¦ water heater ¦¦ furnace) was a measure installed)) |  | Building/ProjectStatus/EventType == "job completion testing/final inspection" | [REFERENCE] system is referenced by (Building/BuildingDetails/HealthAndSafety/CombustionAppliances/CombustionApplianceZone/CombustionApplianceTest/CAZAppliance) in the same node | Building/BuildingDetails/HealthAndSafety/CombustionAppliances/CombustionApplianceZone/CombustionApplianceTest/Notes
| Combustion appliance test (test-out)Outside temperature at time of flue draft testNumber (degrees F) | Combustion appliance test (test-out) | Outside temperature at time of flue draft test | Number (degrees F) | Combustion apliance test (test-out)Outside temperature at time of flue draft testNumber (degrees F) | Combustion apliance test (test-out) | Outside temperature at time of flue draft test | Number (degrees F) |  | Dependent & Optional |  | Required for each water heater and heating system if (the appliance has ((VentSystemType == 'atmospheric') && (fuel == (gas ¦¦ oil ¦¦ propane)))) && (((insulation ¦¦ air sealing ¦¦ duct sealing ¦¦ water heater ¦¦ furnace) was a measure installed)) |  | Building/ProjectStatus/EventType == "job completion testing/final inspection" | [REFERENCE] system is referenced by (Building/BuildingDetails/HealthAndSafety/CombustionAppliances/CombustionApplianceZone/CombustionApplianceTest/CAZAppliance) in the same node | Building/BuildingDetails/HealthAndSafety/CombustionAppliances/CombustionApplianceZone/CombustionApplianceTest/OutsideTemperatureFlueDraftTest
| Combustion appliance zone (test-in)Amount ambient CO in CAZ during testingNumber (ppm) | Combustion appliance zone (test-in) | Amount ambient CO in CAZ during testing | Number (ppm) | Combustion appliance zone (test-in)Amount ambient CO in CAZ during testingNumber (ppm) | Combustion appliance zone (test-in) | Amount ambient CO in CAZ during testing | Number (ppm) |  | Optional |  |  |  | Building/ProjectStatus/EventType == "audit" |  | Building/BuildingDetails/HealthAndSafety/CombustionAppliances/CombustionApplianceZone/AmountAmbientCOinCAZduringTesting
| Combustion appliance zone (test-in)CAZ depressurization limitNumber (Pa) | Combustion appliance zone (test-in) | CAZ depressurization limit | Number (Pa) | Combustion appliance zone (test-in)CAZ depressurization limitNumber (Pa) | Combustion appliance zone (test-in) | CAZ depressurization limit | Number (Pa) | Pulled from industry standards by users (e.g., BPI Gold Sheet) or via software program | Optional |  |  |  | Building/ProjectStatus/EventType == "audit" |  | Building/BuildingDetails/HealthAndSafety/CombustionAppliances/CombustionApplianceZone/CAZDepressurizationLimit
| Combustion appliance zone (test-in)Depressurization finding poor caseEnumeration | Combustion appliance zone (test-in) | Depressurization finding poor case | Enumeration | Combustion appliance zone (test-in)Depressurization finding poor caseEnumeration | Combustion appliance zone (test-in) | Depressurization finding poor case | Enumeration |  | Optional |  |  |  | Building/ProjectStatus/EventType == "audit" |  | Building/BuildingDetails/HealthAndSafety/CombustionAppliances/CombustionApplianceZone/DepressurizationFindingPoorCase
| Combustion appliance zone (test-in)NotesText | Combustion appliance zone (test-in) | Notes | Text | Combustion appliance zone (test-in)NotesText | Combustion appliance zone (test-in) | Notes | Text |  | Optional |  |  |  | Building/ProjectStatus/EventType == "audit" |  | Building/BuildingDetails/HealthAndSafety/CombustionAppliances/CombustionApplianceZone/Notes
| Combustion appliance zone (test-in)Pressure (poor case)Number (Pa) | Combustion appliance zone (test-in) | Pressure (poor case) | Number (Pa) | Combustion appliance zone (test-in)Pressure (poor case)Number (Pa) | Combustion appliance zone (test-in) | Pressure (poor case) | Number (Pa) | The poor case CAZ depressurization test is configured by determining the largest combustion appliance zone depressurization attainable at the time of testing due to the combined effects of door position, exhaust appliance operation, and air handler fan operation. A base pressure must be measured with all fans off and doors open. The poor case CAZ depressurization measurement is the pressure difference between the largest depressurization attained at the time of testing and the base pressure. | Optional |  |  |  | Building/ProjectStatus/EventType == "audit" |  | Building/BuildingDetails/HealthAndSafety/CombustionAppliances/CombustionApplianceZone/PoorCaseTest/Pressure
| Combustion appliance test (test-in)CAZ applianceSystem ID | Combustion appliance test (test-in) | CAZ appliance | System ID | Combustion appliance zone (test-in)CAZ applianceSystem ID | Combustion appliance zone (test-in) | CAZ appliance | System ID |  | Optional |  |  |  | Building/ProjectStatus/EventType == "audit" |  | Building/BuildingDetails/HealthAndSafety/CombustionAppliances/CombustionApplianceZone/CombustionApplianceTest/CAZAppliance
| Combustion appliance zone (test-out)Amount ambient CO in CAZ during testingNumber (ppm) | Combustion appliance zone (test-out) | Amount ambient CO in CAZ during testing | Number (ppm) | Combustion appliance zone (test-out)Amount ambient CO in CAZ during testingNumber (ppm) | Combustion appliance zone (test-out) | Amount ambient CO in CAZ during testing | Number (ppm) |  | Required |  |  |  | Building/ProjectStatus/EventType == "job completion testing/final inspection" |  | Building/BuildingDetails/HealthAndSafety/CombustionAppliances/CombustionApplianceZone/AmountAmbientCOinCAZduringTesting
| Combustion appliance zone (test-out)CAZ applianceSystem ID | Combustion appliance zone (test-out) | CAZ appliance | System ID | Combustion appliance zone (test-out)CAZ applianceSystem ID | Combustion appliance zone (test-out) | CAZ appliance | System ID |  | Dependent & Required |  | Required for each water heater and heating system if (the appliance has ((VentSystemType == 'atmospheric') && (fuel == (gas ¦¦ oil ¦¦ propane)))) && (((insulation ¦¦ air sealing ¦¦ duct sealing ¦¦ water heater ¦¦ furnace) was a measure installed)) |  | Building/ProjectStatus/EventType == "job completion testing/final inspection" |  | Building/BuildingDetails/HealthAndSafety/CombustionAppliances/CombustionApplianceZone/CombustionApplianceTest/CAZAppliance
| Combustion appliance zone (test-out)CAZ depressurization limitNumber (Pa) | Combustion appliance zone (test-out) | CAZ depressurization limit | Number (Pa) | Combustion appliance zone (test-out)CAZ depressurization limitNumber (Pa) | Combustion appliance zone (test-out) | CAZ depressurization limit | Number (Pa) | Pulled from industry standards by users (e.g., BPI Gold Sheet) or via software program | Required |  | Required if (((insulation ¦¦ air sealing ¦¦ duct sealing ¦¦ water heater ¦¦ furnace) was a measure installed)) && (there any systems remaining post retrofit that are ((VentSystemType == 'atmospheric') && (fuel == (gas ¦¦ oil ¦¦ propane)))) |  | Building/ProjectStatus/EventType == "job completion testing/final inspection" |  | Building/BuildingDetails/HealthAndSafety/CombustionAppliances/CombustionApplianceZone/CAZDepressurizationLimit
| Combustion appliance zone (test-out)Depressurization finding poor caseEnumeration | Combustion appliance zone (test-out) | Depressurization finding poor case | Enumeration | Combustion appliance zone (test-out)Depressurization finding poor caseEnumeration | Combustion appliance zone (test-out) | Depressurization finding poor case | Enumeration |  | Required |  | Required if (((insulation ¦¦ air sealing ¦¦ duct sealing ¦¦ water heater ¦¦ furnace) was a measure installed)) && (there any systems remaining post retrofit that are ((VentSystemType == 'atmospheric') && (fuel == (gas ¦¦ oil ¦¦ propane)))) |  | Building/ProjectStatus/EventType == "job completion testing/final inspection" |  | Building/BuildingDetails/HealthAndSafety/CombustionAppliances/CombustionApplianceZone/DepressurizationFindingPoorCase
| Combustion appliance zone (test-out)NotesText | Combustion appliance zone (test-out) | Notes | Text | Combustion appliance zone (test-out)NotesText | Combustion appliance zone (test-out) | Notes | Text |  | Optional |  |  |  | Building/ProjectStatus/EventType == "job completion testing/final inspection" |  | Building/BuildingDetails/HealthAndSafety/CombustionAppliances/CombustionApplianceZone/Notes
| Combustion appliance zone (test-out)Pressure (poor case)Number (Pa) | Combustion appliance zone (test-out) | Pressure (poor case) | Number (Pa) | Combustion appliance zone (test-out)Pressure (poor case)Number (Pa) | Combustion appliance zone (test-out) | Pressure (poor case) | Number (Pa) | The poor case CAZ depressurization test is configured by determining the largest combustion appliance zone depressurization attainable at the time of testing due to the combined effects of door position, exhaust appliance operation, and air handler fan operation. A base pressure must be measured with all fans off and doors open. The poor case CAZ depressurization measurement is the pressure difference between the largest depressurization attained at the time of testing and the base pressure. | Required |  | Required if (((insulation ¦¦ air sealing ¦¦ duct sealing ¦¦ water heater ¦¦ furnace) was a measure installed)) && (there any systems remaining post retrofit that are ((VentSystemType == 'atmospheric') && (fuel == (gas ¦¦ oil ¦¦ propane)))) |  | Building/ProjectStatus/EventType == "job completion testing/final inspection" |  | Building/BuildingDetails/HealthAndSafety/CombustionAppliances/CombustionApplianceZone/PoorCaseTest/Pressure
| Combustion ventilationVenting system typeEnumeration | Combustion ventilation | Venting system type | Enumeration | Combustion ventilation Venting system typeEnumeration | Combustion ventilation | Venting system type | Enumeration |  | Required |  |  |  | Building/ProjectStatus/EventType == "job completion testing/final inspection" | [REFERENCE] CombustionVentilationSystem is referenced by the heating system's Building/BuildingDetails/Systems/HVAC/HVACPlant/HeatingSystem/CombustionVentingSystem | Building/BuildingDetails/Systems/CombustionVentilation/CombustionVentilationSystem/VentSystemType
| Contractor informationEmail addressText | Contractor information | Email address | Text | Contractor informationEmail addressText | Contractor information | Email address | Text |  | Required |  |  |  | n/a |  | Contractor/ContractorDetails/BusinessInfo/BusinessContact/Person/Email/EmailAddress
| Contractor informationFirst nameText | Contractor information | First name | Text | Contractor informationFirst nameText | Contractor information | First name | Text |  | Required |  |  |  | n/a |  | Contractor/ContractorDetails/BusinessInfo/BusinessContact/Person/Name/FirstName
| Contractor informationLast nameText | Contractor information | Last name | Text | Contractor informationLast nameText | Contractor information | Last name | Text |  | Required |  |  |  | n/a |  | Contractor/ContractorDetails/BusinessInfo/BusinessContact/Person/Name/LastName
| Cooling systemCapacityNumber (Btuh) | Cooling system | Capacity | Number (Btuh) | Cooling system (existing)Annual cooling efficiency unitEnumeration | Cooling system (existing) | Annual cooling efficiency unit | Enumeration |  | Required | *Must report SEER and EER |  |  | Building/ProjectStatus/EventType == "audit" |  | Building/BuildingDetails/Systems/HVAC/HVACPlant/CoolingSystem/AnnualCoolingEfficiency/Unit
| Cooling systemAnnual cooling efficiency unitsEnumeration | Cooling system | Annual cooling efficiency units | Enumeration | Cooling system (existing)Annual cooling efficiency valueNumber | Cooling system (existing) | Annual cooling efficiency value | Number |  | Required | *Must report SEER and EER |  |  | Building/ProjectStatus/EventType == "audit" |  | Building/BuildingDetails/Systems/HVAC/HVACPlant/CoolingSystem/AnnualCoolingEfficiency/Value
| Cooling systemAnnual cooling efficiency valueNumber | Cooling system | Annual cooling efficiency value | Number | Cooling system (existing)CapacityNumber (Btuh) | Cooling system (existing) | Capacity | Number (Btuh) |  | Required |  |  |  | Building/ProjectStatus/EventType == "audit" |  | Building/BuildingDetails/Systems/HVAC/HVACPlant/CoolingSystem/CoolingCapacity
| Cooling systemFraction of cooling load servedFraction | Cooling system | Fraction of cooling load served | Fraction | Cooling system (existing)Cooling system typeEnumeration | Cooling system (existing) | Cooling system type | Enumeration |  | Required |  |  |  | Building/ProjectStatus/EventType == "audit" |  | Building/BuildingDetails/Systems/HVAC/HVACPlant/CoolingSystem/CoolingSystemType
| Cooling systemFuel Enumeration | Cooling system | Fuel | Enumeration | Cooling system (existing)Fraction of cooling load servedFraction | Cooling system (existing) | Fraction of cooling load served | Fraction |  | Required |  |  |  | Building/ProjectStatus/EventType == "audit" |  | Building/BuildingDetails/Systems/HVAC/HVACPlant/CoolingSystem/FractionCoolLoadServed
| Cooling systemManufacturerText | Cooling system | Manufacturer | Text | Cooling system (existing)Fuel Enumeration | Cooling system (existing) | Fuel | Enumeration |  | Required |  |  |  | Building/ProjectStatus/EventType == "audit" |  | Building/BuildingDetails/Systems/HVAC/HVACPlant/CoolingSystem/CoolingSystemFuel
| Cooling systemModel numberText | Cooling system | Model number | Text | Cooling system (existing)ManufacturerText | Cooling system (existing) | Manufacturer | Text |  | Optional |  |  |  | Building/ProjectStatus/EventType == "audit" |  | Building/BuildingDetails/Systems/HVAC/HVACPlant/CoolingSystem/Manufacturer
| Cooling systemCooling system typeEnumeration | Cooling system | Cooling system type | Enumeration | Cooling system (existing)Model numberText | Cooling system (existing) | Model number | Text |  | Optional |  |  |  | Building/ProjectStatus/EventType == "audit" |  | Building/BuildingDetails/Systems/HVAC/HVACPlant/CoolingSystem/ModelNumber
| Cooling systemModel yearNumber | Cooling system | Model year | Number | Cooling system (existing)Model yearNumber | Cooling system (existing) | Model year | Number |  | Optional |  |  |  | Building/ProjectStatus/EventType == "audit" |  | Building/BuildingDetails/Systems/HVAC/HVACPlant/CoolingSystem/ModelYear
| Cooling systemThird party certificationEnumeration | Cooling system | Third party certification | Enumeration | Cooling system (existing)Third party certificationEnumeration | Cooling system (existing) | Third party certification | Enumeration | Independent organization has verified that product or appliance meets or exceeds the standard in question (ENERGY STAR, CEE, or other) | Optional | Added by NYSERDA |  |  | Building/ProjectStatus/EventType == "audit" |  | Building/BuildingDetails/Systems/HVAC/HVACPlant/CoolingSystem/ThirdPartyCertification
| Cooling systemCapacityNumber (Btuh) | Cooling system | Capacity | Number (Btuh) | Cooling system (new)Annual cooling efficiency unitEnumeration | Cooling system (new) | Annual cooling efficiency unit | Enumeration |  | Required | *Must report SEER and EER |  |  | Building/ProjectStatus/EventType == "job completion testing/final inspection" |  | Building/BuildingDetails/Systems/HVAC/HVACPlant/CoolingSystem/AnnualCoolingEfficiency/Unit
| Cooling systemAnnual cooling efficiency unitsEnumeration | Cooling system | Annual cooling efficiency units | Enumeration | Cooling system (new)Annual cooling efficiency valueNumber | Cooling system (new) | Annual cooling efficiency value | Number |  | Required | *Must report SEER and EER |  |  | Building/ProjectStatus/EventType == "job completion testing/final inspection" |  | Building/BuildingDetails/Systems/HVAC/HVACPlant/CoolingSystem/AnnualCoolingEfficiency/Value
| Cooling systemAnnual cooling efficiency valueNumber | Cooling system | Annual cooling efficiency value | Number | Cooling system (new)CapacityNumber (Btuh) | Cooling system (new) | Capacity | Number (Btuh) |  | Required |  |  |  | Building/ProjectStatus/EventType == "job completion testing/final inspection" |  | Building/BuildingDetails/Systems/HVAC/HVACPlant/CoolingSystem/CoolingCapacity
| Cooling systemFraction of cooling load servedFraction | Cooling system | Fraction of cooling load served | Fraction | Cooling system (new)Cooling system typeEnumeration | Cooling system (new) | Cooling system type | Enumeration |  | Required |  |  |  | Building/ProjectStatus/EventType == "job completion testing/final inspection" |  | Building/BuildingDetails/Systems/HVAC/HVACPlant/CoolingSystem/CoolingSystemType
| Cooling systemFuel Enumeration | Cooling system | Fuel | Enumeration | Cooling system (new)Fraction of cooling load servedFraction | Cooling system (new) | Fraction of cooling load served | Fraction |  | Required |  |  |  | Building/ProjectStatus/EventType == "job completion testing/final inspection" |  | Building/BuildingDetails/Systems/HVAC/HVACPlant/CoolingSystem/FractionCoolLoadServed
| Cooling systemManufacturerText | Cooling system | Manufacturer | Text | Cooling system (new)Fuel Enumeration | Cooling system (new) | Fuel | Enumeration |  | Required |  |  |  | Building/ProjectStatus/EventType == "job completion testing/final inspection" |  | Building/BuildingDetails/Systems/HVAC/HVACPlant/CoolingSystem/CoolingSystemFuel
| Cooling systemModel numberText | Cooling system | Model number | Text | Cooling system (new)ManufacturerText | Cooling system (new) | Manufacturer | Text |  | Optional | Required |  |  | Building/ProjectStatus/EventType == "job completion testing/final inspection" |  | Building/BuildingDetails/Systems/HVAC/HVACPlant/CoolingSystem/Manufacturer
| Cooling systemCooling system typeEnumeration | Cooling system | Cooling system type | Enumeration | Cooling system (new)Model numberText | Cooling system (new) | Model number | Text |  | Optional | Required |  |  | Building/ProjectStatus/EventType == "job completion testing/final inspection" |  | Building/BuildingDetails/Systems/HVAC/HVACPlant/CoolingSystem/ModelNumber
| Cooling systemModel yearNumber | Cooling system | Model year | Number | Cooling system (new)Model yearNumber | Cooling system (new) | Model year | Number |  | Optional | Required |  |  | Building/ProjectStatus/EventType == "job completion testing/final inspection" |  | Building/BuildingDetails/Systems/HVAC/HVACPlant/CoolingSystem/ModelYear
| SYSTEM ID | SYSTEM ID | SYSTEM ID | SYSTEM ID | Cooling system (new)Replaced systemSystem ID | Cooling system (new) | Replaced system | System ID |  | Required |  |  |  | Building/ProjectStatus/EventType == "job completion testing/final inspection" |  | Project/ProjectDetails/Measures/Measure/ReplacedComponents/ReplacedComponent
| Cooling systemThird party certificationEnumeration | Cooling system | Third party certification | Enumeration | Cooling system (new)Third party certificationEnumeration | Cooling system (new) | Third party certification | Enumeration | Independent organization has verified that product or appliance meets or exceeds the standard in question (ENERGY STAR, CEE, or other) | Required | Added by NYSERDA |  |  | Building/ProjectStatus/EventType == "job completion testing/final inspection" |  | Building/BuildingDetails/Systems/HVAC/HVACPlant/CoolingSystem/ThirdPartyCertification
| Customer informationFirst nameText | Customer information | First name | Text | Customer informationFirst nameText | Customer information | First name | Text |  | Required |  |  |  | n/a |  | Customer/Person/Name/FirstName
| Customer informationLast nameText | Customer information | Last name | Text | Customer informationLast nameText | Customer information | Last name | Text |  | Required |  |  |  | n/a |  | Customer/Person/Name/LastName
| Customer informationTelephone numberText | Customer information | Telephone number | Text | Customer informationTelephone numberText | Customer information | Telephone number | Text |  | Required |  |  |  | n/a |  | Customer/Person/Telephone/TelephoneNumber
| DehumidifierThird party certificationEnumeration | Dehumidifier | Third party certification | Enumeration | Dehumidifier (existing)Third party certificationEnumeration | Dehumidifier (existing) | Third party certification | Enumeration | Independent organization has verified that product or appliance meets or exceeds the standard in question (ENERGY STAR, CEE, or other) | Optional | Added by NYSERDA |  |  | Building/ProjectStatus/EventType == "audit" |  | Building/BuildingDetails/Appliances/Dehumidifier/ThirdPartyCertification
| DehumidifierThird party certificationEnumeration | Dehumidifier | Third party certification | Enumeration | Dehumidifier (new)Third party certificationEnumeration | Dehumidifier (new) | Third party certification | Enumeration | Independent organization has verified that product or appliance meets or exceeds the standard in question (ENERGY STAR, CEE, or other) | Required | Added by NYSERDA |  |  | Building/ProjectStatus/EventType == "job completion testing/final inspection" |  | Building/BuildingDetails/Appliances/Dehumidifier/ThirdPartyCertification
| DishwasherThird party certificationEnumeration | Dishwasher | Third party certification | Enumeration | Dishwasher (existing)ManufacturerText | Dishwasher (existing) | Manufacturer | Text |  | Optional |  |  |  | Building/ProjectStatus/EventType == "audit" |  | Building/BuildingDetails/Appliances/Dishwasher/Manufacturer
| DishwasherManufacturerText | Dishwasher | Manufacturer | Text | Dishwasher (existing)Model numberText | Dishwasher (existing) | Model number | Text |  | Optional |  |  |  | Building/ProjectStatus/EventType == "audit" |  | Building/BuildingDetails/Appliances/Dishwasher/ModelNumber
| DishwasherModel numberText | Dishwasher | Model number | Text | Dishwasher (existing)Model yearNumber | Dishwasher (existing) | Model year | Number |  | Optional |  |  |  | Building/ProjectStatus/EventType == "audit" |  | Building/BuildingDetails/Appliances/Dishwasher/ModelYear
| DishwasherModel yearNumber | Dishwasher | Model year | Number | Dishwasher (existing)Third party certificationEnumeration | Dishwasher (existing) | Third party certification | Enumeration | Independent organization has verified that product or appliance meets or exceeds the standard in question (ENERGY STAR, CEE, or other) | Optional |  |  |  | Building/ProjectStatus/EventType == "audit" |  | Building/BuildingDetails/Appliances/Dishwasher/ThirdPartyCertification
| DishwasherThird party certificationEnumeration | Dishwasher | Third party certification | Enumeration | Dishwasher (new)ManufacturerText | Dishwasher (new) | Manufacturer | Text |  | Optional |  |  |  | Building/ProjectStatus/EventType == "job completion testing/final inspection" |  | Building/BuildingDetails/Appliances/Dishwasher/Manufacturer
| DishwasherManufacturerText | Dishwasher | Manufacturer | Text | Dishwasher (new)Model numberText | Dishwasher (new) | Model number | Text |  | Optional |  |  |  | Building/ProjectStatus/EventType == "job completion testing/final inspection" |  | Building/BuildingDetails/Appliances/Dishwasher/ModelNumber
| DishwasherModel numberText | Dishwasher | Model number | Text | Dishwasher (new)Model yearNumber | Dishwasher (new) | Model year | Number |  | Optional |  |  |  | Building/ProjectStatus/EventType == "job completion testing/final inspection" |  | Building/BuildingDetails/Appliances/Dishwasher/ModelYear
| SYSTEM ID | SYSTEM ID | SYSTEM ID | SYSTEM ID | Dishwasher (new)Replaced systemSystem ID | Dishwasher (new) | Replaced system | System ID |  | Required |  |  |  | Building/ProjectStatus/EventType == "job completion testing/final inspection" |  | Project/ProjectDetails/Measures/Measure/ReplacedComponents/ReplacedComponent
| DishwasherModel yearNumber | Dishwasher | Model year | Number | Dishwasher (new)Third party certificationEnumeration | Dishwasher (new) | Third party certification | Enumeration | Independent organization has verified that product or appliance meets or exceeds the standard in question (ENERGY STAR, CEE, or other) | Required |  |  |  | Building/ProjectStatus/EventType == "job completion testing/final inspection" |  | Building/BuildingDetails/Appliances/Dishwasher/ThirdPartyCertification
| DoorThird party certificationEnumeration | Door | Third party certification | Enumeration | Door (existing)R-valueNumber | Door (existing) | R-value | Number |  | Required |  |  |  | Building/ProjectStatus/EventType == "audit" |  | Building/BuildingDetails/Enclosure/Doors/Door/Rvalue
| DoorR-valueNumber | Door | R-value | Number | Door (existing)Storm doorBoolean | Door (existing) | Storm door | Boolean |  | Required |  |  |  | Building/ProjectStatus/EventType == "audit" |  | Building/BuildingDetails/Enclosure/Doors/Door/StormDoor
| DoorStorm doorBoolean | Door | Storm door | Boolean | Door (existing)Third party certificationEnumeration | Door (existing) | Third party certification | Enumeration | Independent organization has verified that product or appliance meets or exceeds the standard in question (ENERGY STAR, CEE, or other) | Optional |  |  |  | Building/ProjectStatus/EventType == "audit" |  | Building/BuildingDetails/Enclosure/Doors/Door/ThirdPartyCertification
| DoorThird party certificationEnumeration | Door | Third party certification | Enumeration | Door (new)R-valueNumber | Door (new) | R-value | Number |  | Required |  |  |  | Building/ProjectStatus/EventType == "job completion testing/final inspection" | [REFERENCE] system is referenced by the measure node that indicates that it is an installed system (Project/ProjectDetails/Measures/Measure/ReplacedComponents/InstalledComponent) | Building/BuildingDetails/Enclosure/Doors/Door/Rvalue
| DoorR-valueNumber | Door | R-value | Number | Door (new)Storm doorBoolean | Door (new) | Storm door | Boolean |  | Required |  |  |  | Building/ProjectStatus/EventType == "job completion testing/final inspection" | [REFERENCE] system is referenced by the measure node that indicates that it is an installed system (Project/ProjectDetails/Measures/Measure/ReplacedComponents/InstalledComponent) | Building/BuildingDetails/Enclosure/Doors/Door/StormDoor
| DoorStorm doorBoolean | Door | Storm door | Boolean | Door (new)Third party certificationEnumeration | Door (new) | Third party certification | Enumeration | Independent organization has verified that product or appliance meets or exceeds the standard in question (ENERGY STAR, CEE, or other) | Optional |  |  |  | Building/ProjectStatus/EventType == "job completion testing/final inspection" | [REFERENCE] system is referenced by the measure node that indicates that it is an installed system (Project/ProjectDetails/Measures/Measure/ReplacedComponents/InstalledComponent) | Building/BuildingDetails/Enclosure/Doors/Door/ThirdPartyCertification
| Energy consumptionConsumptionNumber | Energy consumption | Consumption | Number | Energy consumptionConsumptionNumber | Energy consumption | Consumption | Number | The annual amount of all the energy the premises consumes on-site, as reported on the utility bills. A negative number should be used for renewable generation. Positive number indicates consumption. | Optional |  |  |  | Building/ProjectStatus/EventType == "job completion testing/final inspection" |  | Consumption/ConsumptionInfo/ConsumptionDetail/Consumption
| Energy consumptionConsumption costNumber (dollars) | Energy consumption | Consumption cost | Number (dollars) | Energy consumptionConsumption costNumber (dollars) | Energy consumption | Consumption cost | Number (dollars) | The annual cost associated with the selected 12 month time period for a premise. It can be an individual value for different energy types, and can also be an aggregated value across all energy types. | Optional |  |  |  | Building/ProjectStatus/EventType == "job completion testing/final inspection" |  | Consumption/ConsumptionInfo/ConsumptionDetail/ConsumptionCost
| Energy consumptionEnd date timeDateTime | Energy consumption | End date time | DateTime | Energy consumptionEnd date timeDateTime | Energy consumption | End date time | DateTime | Date/time stamp of the meter reading | Optional |  |  |  | Building/ProjectStatus/EventType == "job completion testing/final inspection" |  | Consumption/ConsumptionInfo/ConsumptionDetail/EndDateTime
| Energy consumptionFuelEnumeration | Energy consumption | Fuel | Enumeration | Energy consumptionFuelEnumeration | Energy consumption | Fuel | Enumeration |  | Optional |  |  |  | Building/ProjectStatus/EventType == "job completion testing/final inspection" |  | Consumption/ConsumptionInfo/ConsumptionType/Energy/FuelType
| Energy consumptionStart date timeDateTime | Energy consumption | Start date time | DateTime | Energy consumptionStart date timeDateTime | Energy consumption | Start date time | DateTime | Date/time stamp in the ISO 8601 format when the usage measured began | Optional |  |  |  | Building/ProjectStatus/EventType == "job completion testing/final inspection" |  | Consumption/ConsumptionInfo/ConsumptionDetail/StartDateTime
| Energy savingsAnnual percent reductionFraction | Energy savings | Annual percent reduction | Fraction | Energy savingsAnnual percent reductionFraction | Energy savings | Annual percent reduction | Fraction |  | Required |  |  |  | Building/ProjectStatus/EventType == "job completion testing/final inspection" |  | Project/ProjectDetails/EnergySavingsInfo/AnnualPercentReduction
| Energy savings by end useEnd useEnumeration | Energy savings by end use | End use | Enumeration | Energy savings by end useEnd useEnumeration | Energy savings by end use | End use | Enumeration |  | Optional |  |  |  | Building/ProjectStatus/EventType == "job completion testing/final inspection" |  | Project/ProjectDetails/EnergySavingsInfo/FuelSavings/EndUseSavings/EndUse
| Energy savings by end useEnd use valueNumber | Energy savings by end use | End use value | Number | Energy savings by end useEnd use valueNumber | Energy savings by end use | End use value | Number | Energy use will be negative for energy producing end uses such as PV and SolarThermal. | Optional |  |  |  | Building/ProjectStatus/EventType == "job completion testing/final inspection" |  | Project/ProjectDetails/EnergySavingsInfo/FuelSavings/EndUseSavings/EndUseValue
| Energy savings by fuelFuel | Energy savings by fuel | Fuel |  | Energy savings by fuelAnnual percent reductionFraction | Energy savings by fuel | Annual percent reduction | Fraction |  | Required |  |  |  | Building/ProjectStatus/EventType == "job completion testing/final inspection" |  | Project/ProjectDetails/EnergySavingsInfo/FuelSavings/PctReduction
| Energy savings by fuelFuelEnumeration | Energy savings by fuel | Fuel | Enumeration | Energy savings by fuelFuel Enumeration | Energy savings by fuel | Fuel | Enumeration |  | Required |  |  | Note this is duplicative of the other "Fuel Type" - we should fill in both fuel types in both places. | Project/ProjectDetails/ProjectStatus/EventType == "job completion testing/final inspection" |  | Project/ProjectDetails/EnergySavingsInfo/FuelSavings/Fuel
| Energy savings by fuelTotal savingsNumber | Energy savings by fuel | Total savings | Number | Energy savings by fuelTotal savingsNumber | Energy savings by fuel | Total savings | Number |  | Required |  |  |  | Project/ProjectDetails/ProjectStatus/EventType == "job completion testing/final inspection" | Project/ProjectDetails/EnergySavingsInfo/FuelSavings/Fuel == "*", Project/ProjectDetails/EnergySavingsInfo/FuelSavings/Units == "*" | Project/ProjectDetails/EnergySavingsInfo/FuelSavings/TotalSavings
| Energy savings by fuelAnnual percent reductionFraction | Energy savings by fuel | Annual percent reduction | Fraction | Energy savings by fuelTotal dollar savingsNumber (dollars) | Energy savings by fuel | Total dollar savings | Number (dollars) |  | Required |  |  |  | Project/ProjectDetails/ProjectStatus/EventType == "job completion testing/final inspection" |  | Project/ProjectDetails/EnergySavingsInfo/FuelSavings/TotalDollarSavings
| Energy savings by fuelUnitsEnumeration | Energy savings by fuel | Units | Enumeration | Energy savings by fuelTotal savingsNumber | Energy savings by fuel | Total savings | Number |  | Optional |  |  |  | Project/ProjectDetails/ProjectStatus/EventType == "job completion testing/final inspection" |  | Project/ProjectDetails/Measures/Measure/EnergySavingsInfo/FuelSavings/Units
| Energy savings by fuelTotal dollar savingsNumber (dollars) | Energy savings by fuel | Total dollar savings | Number (dollars) | Energy savings by fuelUnitsEnumeration | Energy savings by fuel | Units | Enumeration |  | Required |  |  |  | Project/ProjectDetails/ProjectStatus/EventType == "job completion testing/final inspection" |  | Project/ProjectDetails/EnergySavingsInfo/FuelSavings/Units
| Energy savings by measureFuel Enumeration | Energy savings by measure | Fuel | Enumeration | Energy savings by measureFuel Enumeration | Energy savings by measure | Fuel | Enumeration |  | Optional | Required |  | On all measures | Project/ProjectDetails/ProjectStatus/EventType == "job completion testing/final inspection" |  | Project/ProjectDetails/Measures/Measure/EnergySavingsInfo/FuelSavings/Fuel
| Energy savings by measureTotal savingsNumber | Energy savings by measure | Total savings | Number | Energy savings by measureTotal dollar savingsNumber (dollars) | Energy savings by measure | Total dollar savings | Number (dollars) |  | Optional | Required |  | On all measures | Project/ProjectDetails/ProjectStatus/EventType == "job completion testing/final inspection" |  | Project/ProjectDetails/Measures/Measure/EnergySavingsInfo/FuelSavings/TotalDollarSavings
| Energy savings by measureUnitsEnumeration | Energy savings by measure | Units | Enumeration | Energy savings by measureTotal savingsNumber | Energy savings by measure | Total savings | Number |  | Optional | Required |  | On all measures | Project/ProjectDetails/ProjectStatus/EventType == "job completion testing/final inspection" |  | Project/ProjectDetails/Measures/Measure/EnergySavingsInfo/FuelSavings/TotalSavings
| Energy savings by measureTotal dollar savingsNumber (dollars) | Energy savings by measure | Total dollar savings | Number (dollars) | Energy savings by measureUnitsEnumeration | Energy savings by measure | Units | Enumeration |  | Optional | Required |  | On all measures | Project/ProjectDetails/ProjectStatus/EventType == "job completion testing/final inspection" |  | Project/ProjectDetails/Measures/Measure/EnergySavingsInfo/FuelSavings/Units
| Floor insulationInsulation materialEnumeration | Floor insulation | Insulation material | Enumeration | Floor insulation (existing)Insulation materialEnumeration | Floor insulation (existing) | Insulation material | Enumeration |  | Optional |  |  |  | Building/ProjectStatus/EventType == "audit" |  | Building/BuildingDetails/Enclosure/Foundations/Foundation/FrameFloor/Insulation/MisalignedInsulation
| Floor insulationInsulation materialEnumeration | Floor insulation | Insulation material | Enumeration | Floor insulation (existing)Insulation materialEnumeration | Floor insulation (existing) | Insulation material | Enumeration |  | Optional |  |  |  | Building/ProjectStatus/EventType == "audit" |  | Building/BuildingDetails/Enclosure/Foundations/Foundation/FrameFloor/Insulation/Layer/InsulationMaterial/<material>/<type>
| Floor insulationMisaligned insulationBoolean | Floor insulation | Misaligned insulation | Boolean | Floor insulation (existing)Insulation nominal R-valueNumber | Floor insulation (existing) | Insulation nominal R-value | Number |  | Required |  |  |  | Building/ProjectStatus/EventType == "audit" |  | Building/BuildingDetails/Enclosure/Foundations/Foundation/FrameFloor/Insulation/Layer/NominalRValue
| Floor insulationInsulation thicknessNumber (inches) | Floor insulation | Insulation thickness | Number (inches) | Floor insulation (existing)Insulation thicknessNumber (inches) | Floor insulation (existing) | Insulation thickness | Number (inches) |  | Optional |  |  |  | Building/ProjectStatus/EventType == "audit" |  | Building/BuildingDetails/Enclosure/Foundations/Foundation/FrameFloor/Insulation/Layer/Thickness
| Floor insulationSurface areaNumber (sq.ft.) | Floor insulation | Surface area | Number (sq.ft.) | Floor insulation (existing)Misaligned insulationBoolean | Floor insulation (existing) | Misaligned insulation | Boolean |  | Optional |  |  |  | Building/ProjectStatus/EventType == "audit" |  | Building/BuildingDetails/Enclosure/AtticAndRoof/Attics/Attic/AtticFloorInsulation/MisalignedInsulation
| Floor insulationInsulation nominal R-valueNumber | Floor insulation | Insulation nominal R-value | Number | Floor insulation (existing)Surface areaNumber (sq.ft.) | Floor insulation (existing) | Surface area | Number (sq.ft.) |  | Optional |  |  |  | Building/ProjectStatus/EventType == "audit" |  | Building/BuildingDetails/Enclosure/Foundations/Foundation/FrameFloor/Area
| Floor insulationInsulation materialEnumeration | Floor insulation | Insulation material | Enumeration | Floor insulation (new)Insulation materialEnumeration | Floor insulation (new) | Insulation material | Enumeration |  | Required |  |  |  | Building/ProjectStatus/EventType == "job completion testing/final inspection" | [REFERENCE] system is referenced by the measure node that indicates that it is an installed system (Project/ProjectDetails/Measures/Measure/ReplacedComponents/InstalledComponent) | Building/BuildingDetails/Enclosure/Foundations/Foundation/FrameFloor/Insulation/MisalignedInsulation
| Floor insulationInsulation materialEnumeration | Floor insulation | Insulation material | Enumeration | Floor insulation (new)Insulation materialEnumeration | Floor insulation (new) | Insulation material | Enumeration |  | Required |  |  |  | Building/ProjectStatus/EventType == "job completion testing/final inspection" | [REFERENCE] system is referenced by the measure node that indicates that it is an installed system (Project/ProjectDetails/Measures/Measure/ReplacedComponents/InstalledComponent) | Building/BuildingDetails/Enclosure/Foundations/Foundation/FrameFloor/Insulation/Layer/InsulationMaterial/<material>/<type>
| Floor insulationMisaligned insulationBoolean | Floor insulation | Misaligned insulation | Boolean | Floor insulation (new)Insulation nominal R-valueNumber | Floor insulation (new) | Insulation nominal R-value | Number |  | Required |  |  |  | Building/ProjectStatus/EventType == "job completion testing/final inspection" | [REFERENCE] system is referenced by the measure node that indicates that it is an installed system (Project/ProjectDetails/Measures/Measure/ReplacedComponents/InstalledComponent) | Building/BuildingDetails/Enclosure/Foundations/Foundation/FrameFloor/Insulation/Layer/NominalRValue
| Floor insulationInsulation thicknessNumber (inches) | Floor insulation | Insulation thickness | Number (inches) | Floor insulation (new)Insulation thicknessNumber (inches) | Floor insulation (new) | Insulation thickness | Number (inches) |  | Required |  |  |  | Building/ProjectStatus/EventType == "job completion testing/final inspection" | [REFERENCE] system is referenced by the measure node that indicates that it is an installed system (Project/ProjectDetails/Measures/Measure/ReplacedComponents/InstalledComponent) | Building/BuildingDetails/Enclosure/Foundations/Foundation/FrameFloor/Insulation/Layer/Thickness
| Floor insulationSurface areaNumber (sq.ft.) | Floor insulation | Surface area | Number (sq.ft.) | Floor insulation (new)Misaligned insulationBoolean | Floor insulation (new) | Misaligned insulation | Boolean |  | Required |  |  |  | Building/ProjectStatus/EventType == "job completion testing/final inspection" | [REFERENCE] system is referenced by the measure node that indicates that it is an installed system (Project/ProjectDetails/Measures/Measure/ReplacedComponents/InstalledComponent) | Building/BuildingDetails/Enclosure/AtticAndRoof/Attics/Attic/AtticFloorInsulation/MisalignedInsulation
| Floor insulationInsulation nominal R-valueNumber | Floor insulation | Insulation nominal R-value | Number | Floor insulation (new)Surface areaNumber (sq.ft.) | Floor insulation (new) | Surface area | Number (sq.ft.) |  | Optional |  |  |  | Building/ProjectStatus/EventType == "job completion testing/final inspection" | [REFERENCE] system is referenced by the measure node that indicates that it is an installed system (Project/ProjectDetails/Measures/Measure/ReplacedComponents/InstalledComponent) | Building/BuildingDetails/Enclosure/Foundations/Foundation/FrameFloor/Area
| Flue draft test (test-in)Current conditionNumber (Pa) | Flue draft test (test-in) | Current condition | Number (Pa) | Flue draft test (test-in)Current conditionNumber (Pa) | Flue draft test (test-in) | Current condition | Number (Pa) | This element is formerly known as "spillage, draft, and CO readings under natural conditions" as explained in BPI's Gold Sheet "Combustion Safety Test Procedure for Vented Appliances." | Optional |  |  |  | Building/ProjectStatus/EventType == "audit" | [REFERENCE] system is referenced by (Building/BuildingDetails/HealthAndSafety/CombustionAppliances/CombustionApplianceZone/CombustionApplianceTest/CAZAppliance) in the same node | Building/BuildingDetails/HealthAndSafety/CombustionAppliances/CombustionApplianceZone/CombustionApplianceTest/FlueDraftTest/CurrentCondition
| Flue draft test (test-in)Test result Enumeration | Flue draft test (test-in) | Test result | Enumeration | Flue draft test (test-in)Poor scenarioNumber (Pa) | Flue draft test (test-in) | Poor scenario | Number (Pa) |  | Optional |  |  |  | Building/ProjectStatus/EventType == "audit" | [REFERENCE] system is referenced by (Building/BuildingDetails/HealthAndSafety/CombustionAppliances/CombustionApplianceZone/CombustionApplianceTest/CAZAppliance) in the same node | Building/BuildingDetails/HealthAndSafety/CombustionAppliances/CombustionApplianceZone/CombustionApplianceTest/FlueDraftTest/PoorCondition
| Flue draft test (test-in)Poor scenarioNumber (Pa) | Flue draft test (test-in) | Poor scenario | Number (Pa) | Flue draft test (test-in)Test result Enumeration | Flue draft test (test-in) | Test result | Enumeration |  | Optional |  |  |  | Building/ProjectStatus/EventType == "audit" | [REFERENCE] system is referenced by (Building/BuildingDetails/HealthAndSafety/CombustionAppliances/CombustionApplianceZone/CombustionApplianceTest/CAZAppliance) in the same node | Building/BuildingDetails/HealthAndSafety/CombustionAppliances/CombustionApplianceZone/CombustionApplianceTest/FlueDraftTest/TestResult
| Flue draft test (test-out)Current conditionNumber (Pa) | Flue draft test (test-out) | Current condition | Number (Pa) | Flue draft test (test-out)Current conditionNumber (Pa) | Flue draft test (test-out) | Current condition | Number (Pa) | This element is formerly known as "spillage, draft, and CO readings under natural conditions" as explained in BPI's Gold Sheet "Combustion Safety Test Procedure for Vented Appliances." | Dependent & Required |  | Required for each water heater and heating system if (the appliance has ((VentSystemType == 'atmospheric') && (fuel == (gas ¦¦ oil ¦¦ propane)))) && (((insulation ¦¦ air sealing ¦¦ duct sealing ¦¦ water heater ¦¦ furnace) was a measure installed)) |  | Building/ProjectStatus/EventType == "job completion testing/final inspection" | [REFERENCE] system is referenced by (Building/BuildingDetails/HealthAndSafety/CombustionAppliances/CombustionApplianceZone/CombustionApplianceTest/CAZAppliance) in the same node | Building/BuildingDetails/HealthAndSafety/CombustionAppliances/CombustionApplianceZone/CombustionApplianceTest/FlueDraftTest/CurrentCondition
| Flue draft test (test-out)Test result Enumeration | Flue draft test (test-out) | Test result | Enumeration | Flue draft test (test-out)Poor scenarioNumber (Pa) | Flue draft test (test-out) | Poor scenario | Number (Pa) |  | Dependent & Required |  | Required for each water heater and heating system if (the appliance has ((VentSystemType == 'atmospheric') && (fuel == (gas ¦¦ oil ¦¦ propane)))) && (((insulation ¦¦ air sealing ¦¦ duct sealing ¦¦ water heater ¦¦ furnace) was a measure installed)) |  | Building/ProjectStatus/EventType == "job completion testing/final inspection" | [REFERENCE] system is referenced by (Building/BuildingDetails/HealthAndSafety/CombustionAppliances/CombustionApplianceZone/CombustionApplianceTest/CAZAppliance) in the same node | Building/BuildingDetails/HealthAndSafety/CombustionAppliances/CombustionApplianceZone/CombustionApplianceTest/FlueDraftTest/PoorCondition
| Flue draft test (test-out)Poor scenarioNumber (Pa) | Flue draft test (test-out) | Poor scenario | Number (Pa) | Flue draft test (test-out)Test result Enumeration | Flue draft test (test-out) | Test result | Enumeration |  | Dependent & Required |  | Required for each water heater and heating system if (the appliance has ((VentSystemType == 'atmospheric') && (fuel == (gas ¦¦ oil ¦¦ propane)))) && (((insulation ¦¦ air sealing ¦¦ duct sealing ¦¦ water heater ¦¦ furnace) was a measure installed)) |  | Building/ProjectStatus/EventType == "job completion testing/final inspection" | [REFERENCE] system is referenced by (Building/BuildingDetails/HealthAndSafety/CombustionAppliances/CombustionApplianceZone/CombustionApplianceTest/CAZAppliance) in the same node | Building/BuildingDetails/HealthAndSafety/CombustionAppliances/CombustionApplianceZone/CombustionApplianceTest/FlueDraftTest/TestResult
| FreezerThird party certificationEnumeration | Freezer | Third party certification | Enumeration | Freezer (existing)ManufacturerText | Freezer (existing) | Manufacturer | Text |  | Optional |  |  |  | Building/ProjectStatus/EventType == "audit" |  | Building/BuildingDetails/Appliances/Freezer/Manufacturer
| FreezerManufacturerText | Freezer | Manufacturer | Text | Freezer (existing)Model numberText | Freezer (existing) | Model number | Text |  | Optional |  |  |  | Building/ProjectStatus/EventType == "audit" |  | Building/BuildingDetails/Appliances/Freezer/ModelNumber
| FreezerModel numberText | Freezer | Model number | Text | Freezer (existing)Model yearNumber | Freezer (existing) | Model year | Number |  | Optional |  |  |  | Building/ProjectStatus/EventType == "audit" |  | Building/BuildingDetails/Appliances/Freezer/ModelYear
| FreezerRated annual kWhNumber | Freezer | Rated annual kWh | Number | Freezer (existing)Rated annual kWhNumber | Freezer (existing) | Rated annual kWh | Number |  | Optional |  |  |  | Building/ProjectStatus/EventType == "audit" |  | Building/BuildingDetails/Appliances/Freezer/RatedAnnualkWh
| FreezerModel yearText | Freezer | Model year | Text | Freezer (existing)Third party certificationEnumeration | Freezer (existing) | Third party certification | Enumeration | Independent organization has verified that product or appliance meets or exceeds the standard in question (ENERGY STAR, CEE, or other) | Optional |  |  |  | Building/ProjectStatus/EventType == "audit" |  | Building/BuildingDetails/Appliances/Freezer/ThirdPartyCertification
| FreezerManufacturerText | Freezer | Manufacturer | Text | Freezer (new)ManufacturerText | Freezer (new) | Manufacturer | Text |  | Optional |  |  |  | Building/ProjectStatus/EventType == "job completion testing/final inspection" | [REFERENCE] system is referenced by the measure node that indicates that it is an installed system (Project/ProjectDetails/Measures/Measure/ReplacedComponents/InstalledComponent) | Building/BuildingDetails/Appliances/Freezer/Manufacturer
| FreezerModel numberText | Freezer | Model number | Text | Freezer (new)Model numberText | Freezer (new) | Model number | Text |  | Optional |  |  |  | Building/ProjectStatus/EventType == "job completion testing/final inspection" | [REFERENCE] system is referenced by the measure node that indicates that it is an installed system (Project/ProjectDetails/Measures/Measure/ReplacedComponents/InstalledComponent) | Building/BuildingDetails/Appliances/Freezer/ModelNumber
| FreezerRated annual kWhNumber | Freezer | Rated annual kWh | Number | Freezer (new)Model yearNumber | Freezer (new) | Model year | Number |  | Optional |  |  |  | Building/ProjectStatus/EventType == "job completion testing/final inspection" | [REFERENCE] system is referenced by the measure node that indicates that it is an installed system (Project/ProjectDetails/Measures/Measure/ReplacedComponents/InstalledComponent) | Building/BuildingDetails/Appliances/Freezer/ModelYear
| FreezerModel yearText | Freezer | Model year | Text | Freezer (new)Rated annual kWhNumber | Freezer (new) | Rated annual kWh | Number |  | Optional |  |  |  | Building/ProjectStatus/EventType == "job completion testing/final inspection" | [REFERENCE] system is referenced by the measure node that indicates that it is an installed system (Project/ProjectDetails/Measures/Measure/ReplacedComponents/InstalledComponent) | Building/BuildingDetails/Appliances/Freezer/RatedAnnualkWh
| SYSTEM ID | SYSTEM ID | SYSTEM ID | SYSTEM ID | Freezer (new)Replaced systemSystem ID | Freezer (new) | Replaced system | System ID |  | Required |  |  |  | Building/ProjectStatus/EventType == "job completion testing/final inspection" | [REFERENCE] system is referenced by the measure node that indicates that it is an installed system (Project/ProjectDetails/Measures/Measure/ReplacedComponents/InstalledComponent) | Project/ProjectDetails/Measures/Measure/ReplacedComponents/ReplacedComponent
| FreezerThird party certificationEnumeration | Freezer | Third party certification | Enumeration | Freezer (new)Third party certificationEnumeration | Freezer (new) | Third party certification | Enumeration | Independent organization has verified that product or appliance meets or exceeds the standard in question (ENERGY STAR, CEE, or other) | Required |  |  |  | Building/ProjectStatus/EventType == "job completion testing/final inspection" | [REFERENCE] system is referenced by the measure node that indicates that it is an installed system (Project/ProjectDetails/Measures/Measure/ReplacedComponents/InstalledComponent) | Building/BuildingDetails/Appliances/Freezer/ThirdPartyCertification
| Health and safetyIs the clothes dryer properly vented?Enumeration | Health and safety | Is the clothes dryer properly vented? | Enumeration | Health and safetyIs the clothes dryer properly vented?Enumeration | Health and safety | Is the clothes dryer properly vented? | Enumeration |  | Required | Added by NYSERDA |  |  | Building/ProjectStatus/EventType == "job completion testing/final inspection" |  | Building/BuildingDetails/HealthAndSafety/Ventilation/OtherVentilationIssues/ClothesDryerVented
| Heat pumpAnnual cooling efficiency unitsEnumeration | Heat pump | Annual cooling efficiency units | Enumeration | Heat pump (existing)Third party certificationEnumeration | Heat pump (existing) | Third party certification | Enumeration |  | Optional | Added by NYSERDA |  |  | Building/ProjectStatus/EventType == "audit" |  | Building/BuildingDetails/Systems/HVAC/HVACPlant/HeatPump/ThirdPartyCertification
| Heat pumpAnnual cooling efficiency valueNumber | Heat pump | Annual cooling efficiency value | Number | Heat pump (existing)Annual cooling efficiency unitsEnumeration | Heat pump (existing) | Annual cooling efficiency units | Enumeration |  | Required |  |  |  | Building/ProjectStatus/EventType == "audit" |  | Building/BuildingDetails/Systems/HVAC/HVACPlant/HeatPump/AnnualCoolEfficiency/Unit
| Heat pumpFraction cool load servedFraction | Heat pump | Fraction cool load served | Fraction | Heat pump (existing)Annual cooling efficiency valueNumber | Heat pump (existing) | Annual cooling efficiency value | Number |  | Required |  |  |  | Building/ProjectStatus/EventType == "audit" |  | Building/BuildingDetails/Systems/HVAC/HVACPlant/HeatPump/AnnualCoolEfficiency/Value
| Heat pumpFraction heat load servedFraction | Heat pump | Fraction heat load served | Fraction | Heat pump (existing)Annual heating efficiency unitsEnumeration | Heat pump (existing) | Annual heating efficiency units | Enumeration |  | Required |  |  |  | Building/ProjectStatus/EventType == "audit" |  | Building/BuildingDetails/Systems/HVAC/HVACPlant/HeatPump/AnnualHeatEfficiency/Unit
| Heat pumpHeat pump typeEnumeration | Heat pump | Heat pump type | Enumeration | Heat pump (existing)Annual heating efficiency valueNumber | Heat pump (existing) | Annual heating efficiency value | Number |  | Required |  |  |  | Building/ProjectStatus/EventType == "audit" |  | Building/BuildingDetails/Systems/HVAC/HVACPlant/HeatPump/AnnualHeatEfficiency/Value
| Heat pumpAnnual heating efficiency unitsEnumeration | Heat pump | Annual heating efficiency units | Enumeration | Heat pump (existing)Fraction cool load servedFraction | Heat pump (existing) | Fraction cool load served | Fraction |  | Required |  |  |  | Building/ProjectStatus/EventType == "audit" |  | Building/BuildingDetails/Systems/HVAC/HVACPlant/HeatPump/FractionCoolLoadServed
| Heat pumpAnnual heating efficiency valueNumber | Heat pump | Annual heating efficiency value | Number | Heat pump (existing)Fraction heat load servedFraction | Heat pump (existing) | Fraction heat load served | Fraction |  | Required |  |  |  | Building/ProjectStatus/EventType == "audit" |  | Building/BuildingDetails/Systems/HVAC/HVACPlant/HeatPump/FractionHeatLoadServed
| Heat pumpManufacturerText | Heat pump | Manufacturer | Text | Heat pump (existing)Heat pump typeEnumeration | Heat pump (existing) | Heat pump type | Enumeration |  | Required |  |  |  | Building/ProjectStatus/EventType == "audit" |  | Building/BuildingDetails/Systems/HVAC/HVACPlant/HeatPump/HeatPumpType
| Heat pumpModel numberText | Heat pump | Model number | Text | Heat pump (existing)ManufacturerText | Heat pump (existing) | Manufacturer | Text |  | Optional |  |  |  | Building/ProjectStatus/EventType == "audit" |  | Building/BuildingDetails/Systems/HVAC/HVACPlant/HeatPump/Manufacturer
| Heat pumpModel yearNumber | Heat pump | Model year | Number | Heat pump (existing)Model numberText | Heat pump (existing) | Model number | Text |  | Optional |  |  |  | Building/ProjectStatus/EventType == "audit" |  | Building/BuildingDetails/Systems/HVAC/HVACPlant/HeatPump/ModelNumber
| Heat pumpThird party certificationEnumeration | Heat pump | Third party certification | Enumeration | Heat pump (existing)Model yearNumber | Heat pump (existing) | Model year | Number |  | Optional |  |  |  | Building/ProjectStatus/EventType == "audit" |  | Building/BuildingDetails/Systems/HVAC/HVACPlant/HeatPump/ModelYear
| Heat pumpAnnual cooling efficiency unitsEnumeration | Heat pump | Annual cooling efficiency units | Enumeration | Heat pump (new)Annual cooling efficiency unitsEnumeration | Heat pump (new) | Annual cooling efficiency units | Enumeration |  | Required |  |  |  | Building/ProjectStatus/EventType == "job completion testing/final inspection" | [REFERENCE] system is referenced by the measure node that indicates that it is an installed system (Project/ProjectDetails/Measures/Measure/ReplacedComponents/InstalledComponent) | Building/BuildingDetails/Systems/HVAC/HVACPlant/HeatPump/AnnualCoolEfficiency/Unit
| Heat pumpAnnual cooling efficiency valueNumber | Heat pump | Annual cooling efficiency value | Number | Heat pump (new)Annual cooling efficiency valueNumber | Heat pump (new) | Annual cooling efficiency value | Number |  | Required |  |  |  | Building/ProjectStatus/EventType == "job completion testing/final inspection" | [REFERENCE] system is referenced by the measure node that indicates that it is an installed system (Project/ProjectDetails/Measures/Measure/ReplacedComponents/InstalledComponent) | Building/BuildingDetails/Systems/HVAC/HVACPlant/HeatPump/AnnualCoolEfficiency/Value
| Heat pumpFraction cool load servedFraction | Heat pump | Fraction cool load served | Fraction | Heat pump (new)Annual heating efficiency unitsEnumeration | Heat pump (new) | Annual heating efficiency units | Enumeration |  | Required |  |  |  | Building/ProjectStatus/EventType == "job completion testing/final inspection" | [REFERENCE] system is referenced by the measure node that indicates that it is an installed system (Project/ProjectDetails/Measures/Measure/ReplacedComponents/InstalledComponent) | Building/BuildingDetails/Systems/HVAC/HVACPlant/HeatPump/AnnualHeatEfficiency/Unit
| Heat pumpFraction heat load servedFraction | Heat pump | Fraction heat load served | Fraction | Heat pump (new)Annual heating efficiency valueNumber | Heat pump (new) | Annual heating efficiency value | Number |  | Required |  |  |  | Building/ProjectStatus/EventType == "job completion testing/final inspection" | [REFERENCE] system is referenced by the measure node that indicates that it is an installed system (Project/ProjectDetails/Measures/Measure/ReplacedComponents/InstalledComponent) | Building/BuildingDetails/Systems/HVAC/HVACPlant/HeatPump/AnnualHeatEfficiency/Value
| Heat pumpHeat pump typeEnumeration | Heat pump | Heat pump type | Enumeration | Heat pump (new)Fraction cool load servedFraction | Heat pump (new) | Fraction cool load served | Fraction |  | Required |  |  |  | Building/ProjectStatus/EventType == "job completion testing/final inspection" |  | Building/BuildingDetails/Systems/HVAC/HVACPlant/HeatPump/FractionCoolLoadServed
| Heat pumpAnnual heating efficiency unitsEnumeration | Heat pump | Annual heating efficiency units | Enumeration | Heat pump (new)Fraction heat load servedFraction | Heat pump (new) | Fraction heat load served | Fraction |  | Required |  |  |  | Building/ProjectStatus/EventType == "job completion testing/final inspection" |  | Building/BuildingDetails/Systems/HVAC/HVACPlant/HeatPump/FractionHeatLoadServed
| Heat pumpAnnual heating efficiency valueNumber | Heat pump | Annual heating efficiency value | Number | Heat pump (new)Heat pump typeEnumeration | Heat pump (new) | Heat pump type | Enumeration |  | Required |  |  |  | Building/ProjectStatus/EventType == "job completion testing/final inspection" | [REFERENCE] system is referenced by the measure node that indicates that it is an installed system (Project/ProjectDetails/Measures/Measure/ReplacedComponents/InstalledComponent) | Building/BuildingDetails/Systems/HVAC/HVACPlant/HeatPump/HeatPumpType
| Heat pumpManufacturerText | Heat pump | Manufacturer | Text | Heat pump (new)ManufacturerText | Heat pump (new) | Manufacturer | Text |  | Optional |  |  |  | Building/ProjectStatus/EventType == "job completion testing/final inspection" | [REFERENCE] system is referenced by the measure node that indicates that it is an installed system (Project/ProjectDetails/Measures/Measure/ReplacedComponents/InstalledComponent) | Building/BuildingDetails/Systems/HVAC/HVACPlant/HeatPump/Manufacturer
| Heat pumpModel numberText | Heat pump | Model number | Text | Heat pump (new)Model numberText | Heat pump (new) | Model number | Text |  | Optional |  |  |  | Building/ProjectStatus/EventType == "job completion testing/final inspection" | [REFERENCE] system is referenced by the measure node that indicates that it is an installed system (Project/ProjectDetails/Measures/Measure/ReplacedComponents/InstalledComponent) | Building/BuildingDetails/Systems/HVAC/HVACPlant/HeatPump/ModelNumber
| Heat pumpModel yearNumber | Heat pump | Model year | Number | Heat pump (new)Model yearNumber | Heat pump (new) | Model year | Number |  | Optional |  |  |  | Building/ProjectStatus/EventType == "job completion testing/final inspection" | [REFERENCE] system is referenced by the measure node that indicates that it is an installed system (Project/ProjectDetails/Measures/Measure/ReplacedComponents/InstalledComponent) | Building/BuildingDetails/Systems/HVAC/HVACPlant/HeatPump/ModelYear
| SYSTEM ID | SYSTEM ID | SYSTEM ID | SYSTEM ID | Heat pump (new)Replaced system (1)System ID | Heat pump (new) | Replaced system (1) | System ID |  | Required |  |  |  | Building/ProjectStatus/EventType == "job completion testing/final inspection" | [REFERENCE] system is referenced by the measure node that indicates that it is an installed system (Project/ProjectDetails/Measures/Measure/ReplacedComponents/InstalledComponent) | Project/ProjectDetails/Measures/Measure/ReplacedComponents/ReplacedComponent
| SYSTEM ID | SYSTEM ID | SYSTEM ID | SYSTEM ID | Heat pump (new)Replaced system (2)System ID | Heat pump (new) | Replaced system (2) | System ID |  | Optional |  |  |  | Building/ProjectStatus/EventType == "job completion testing/final inspection" | [REFERENCE] system is referenced by the measure node that indicates that it is an installed system (Project/ProjectDetails/Measures/Measure/ReplacedComponents/InstalledComponent) | Project/ProjectDetails/Measures/Measure/ReplacedComponents/ReplacedComponent
| Heat pumpThird party certificationEnumeration | Heat pump | Third party certification | Enumeration | Heat pump (new)Third party certificationEnumeration | Heat pump (new) | Third party certification | Enumeration |  | Required | Added by NYSERDA |  |  | Building/ProjectStatus/EventType == "job completion testing/final inspection" | [REFERENCE] system is referenced by the measure node that indicates that it is an installed system (Project/ProjectDetails/Measures/Measure/ReplacedComponents/InstalledComponent) | Building/BuildingDetails/Systems/HVAC/HVACPlant/HeatPump/ThirdPartyCertification
| HeatingAnnual heating efficiency unitsEnumeration | Heating | Annual heating efficiency units | Enumeration | Heating (existing)Annual heating efficiency unitsEnumeration | Heating (existing) | Annual heating efficiency units | Enumeration |  | Required |  |  |  | Building/ProjectStatus/EventType == "audit" |  | Building/BuildingDetails/Systems/HVAC/HVACPlant/HeatingSystem/AnnualHeatingEfficiency/Unit
| HeatingAnnual heating efficiency valueNumber | Heating | Annual heating efficiency value | Number | Heating (existing)Annual heating efficiency valueNumber | Heating (existing) | Annual heating efficiency value | Number |  | Required |  |  |  | Building/ProjectStatus/EventType == "audit" |  | Building/BuildingDetails/Systems/HVAC/HVACPlant/HeatingSystem/AnnualHeatingEfficiency/Value
| HeatingFraction of heating load servedFraction | Heating | Fraction of heating load served | Fraction | Heating (existing)Fraction of heating load servedFraction | Heating (existing) | Fraction of heating load served | Fraction |  | Required |  |  |  | Building/ProjectStatus/EventType == "audit" |  | Building/BuildingDetails/Systems/HVAC/HVACPlant/HeatingSystem/FractionHeatLoadServed
| HeatingFuelEnumeration | Heating | Fuel | Enumeration | Heating (existing)FuelEnumeration | Heating (existing) | Fuel | Enumeration |  | Required |  |  |  | Building/ProjectStatus/EventType == "audit" |  | Building/BuildingDetails/Systems/HVAC/HVACPlant/HeatingSystem/HeatingSystemFuel
| HeatingHeating system typeEnumeration | Heating | Heating system type | Enumeration | Heating (existing)Heating system typeEnumeration | Heating (existing) | Heating system type | Enumeration |  | Optional |  |  |  | Building/ProjectStatus/EventType == "audit" |  | Building/BuildingDetails/Systems/HVAC/HVACPlant/HeatingSystem/HeatingSystemType
| HeatingManufacturerText | Heating | Manufacturer | Text | Heating (existing)ManufacturerText | Heating (existing) | Manufacturer | Text |  | Optional |  |  |  | Building/ProjectStatus/EventType == "audit" |  | Building/BuildingDetails/Systems/HVAC/HVACPlant/HeatingSystem/Manufacturer
| HeatingModel numberText | Heating | Model number | Text | Heating (existing)Model numberText | Heating (existing) | Model number | Text |  | Optional |  |  |  | Building/ProjectStatus/EventType == "audit" |  | Building/BuildingDetails/Systems/HVAC/HVACPlant/HeatingSystem/ModelNumber
| HeatingModel yearNumber | Heating | Model year | Number | Heating (existing)Model yearNumber | Heating (existing) | Model year | Number |  | Required |  |  |  | Building/ProjectStatus/EventType == "audit" |  | Building/BuildingDetails/Systems/HVAC/HVACPlant/HeatingSystem/ModelYear
| HeatingUnit locationEnumeration | Heating | Unit location | Enumeration | Heating (existing)Unit locationEnumeration | Heating (existing) | Unit location | Enumeration |  | Required |  |  |  | Building/ProjectStatus/EventType == "audit" |  | Building/BuildingDetails/Systems/HVAC/HVACPlant/HeatingSystem/UnitLocation
| HeatingAnnual heating efficiency unitsEnumeration | Heating | Annual heating efficiency units | Enumeration | Heating (new)Annual heating efficiency unitsEnumeration | Heating (new) | Annual heating efficiency units | Enumeration |  | Required |  |  |  | Building/ProjectStatus/EventType == "job completion testing/final inspection" | [REFERENCE] system is referenced by the measure node that indicates that it is an installed system (Project/ProjectDetails/Measures/Measure/ReplacedComponents/InstalledComponent) | Building/BuildingDetails/Systems/HVAC/HVACPlant/HeatingSystem/AnnualHeatingEfficiency/Unit
| HeatingAnnual heating efficiency valueNumber | Heating | Annual heating efficiency value | Number | Heating (new)Annual heating efficiency valueNumber | Heating (new) | Annual heating efficiency value | Number |  | Required |  |  |  | Building/ProjectStatus/EventType == "job completion testing/final inspection" | [REFERENCE] system is referenced by the measure node that indicates that it is an installed system (Project/ProjectDetails/Measures/Measure/ReplacedComponents/InstalledComponent) | Building/BuildingDetails/Systems/HVAC/HVACPlant/HeatingSystem/AnnualHeatingEfficiency/Value
| HeatingFraction of heating load servedFraction | Heating | Fraction of heating load served | Fraction | Heating (new)Fraction of heating load servedFraction | Heating (new) | Fraction of heating load served | Fraction |  | Required |  |  |  | Building/ProjectStatus/EventType == "job completion testing/final inspection" |  | Building/BuildingDetails/Systems/HVAC/HVACPlant/HeatingSystem/FractionHeatLoadServed
| HeatingFuelEnumeration | Heating | Fuel | Enumeration | Heating (new)FuelEnumeration | Heating (new) | Fuel | Enumeration |  | Required |  |  |  | Building/ProjectStatus/EventType == "job completion testing/final inspection" | [REFERENCE] system is referenced by the measure node that indicates that it is an installed system (Project/ProjectDetails/Measures/Measure/ReplacedComponents/InstalledComponent) | Building/BuildingDetails/Systems/HVAC/HVACPlant/HeatingSystem/HeatingSystemFuel
| HeatingHeating system typeEnumeration | Heating | Heating system type | Enumeration | Heating (new)Heating system typeEnumeration | Heating (new) | Heating system type | Enumeration |  | Required |  |  |  | Building/ProjectStatus/EventType == "job completion testing/final inspection" | [REFERENCE] system is referenced by the measure node that indicates that it is an installed system (Project/ProjectDetails/Measures/Measure/ReplacedComponents/InstalledComponent) | Building/BuildingDetails/Systems/HVAC/HVACPlant/HeatingSystem/HeatingSystemType
| HeatingManufacturerText | Heating | Manufacturer | Text | Heating (new)ManufacturerText | Heating (new) | Manufacturer | Text |  | Optional |  |  |  | Building/ProjectStatus/EventType == "job completion testing/final inspection" | [REFERENCE] system is referenced by the measure node that indicates that it is an installed system (Project/ProjectDetails/Measures/Measure/ReplacedComponents/InstalledComponent) | Building/BuildingDetails/Systems/HVAC/HVACPlant/HeatingSystem/Manufacturer
| HeatingModel numberText | Heating | Model number | Text | Heating (new)Model numberText | Heating (new) | Model number | Text |  | Optional |  |  |  | Building/ProjectStatus/EventType == "job completion testing/final inspection" | [REFERENCE] system is referenced by the measure node that indicates that it is an installed system (Project/ProjectDetails/Measures/Measure/ReplacedComponents/InstalledComponent) | Building/BuildingDetails/Systems/HVAC/HVACPlant/HeatingSystem/ModelNumber
| HeatingModel yearNumber | Heating | Model year | Number | Heating (new)Model yearNumber | Heating (new) | Model year | Number |  | Optional |  |  |  | Building/ProjectStatus/EventType == "job completion testing/final inspection" | [REFERENCE] system is referenced by the measure node that indicates that it is an installed system (Project/ProjectDetails/Measures/Measure/ReplacedComponents/InstalledComponent) | Building/BuildingDetails/Systems/HVAC/HVACPlant/HeatingSystem/ModelYear
| SYSTEM ID | SYSTEM ID | SYSTEM ID | SYSTEM ID | Heating (new)Replaced systemSystem ID | Heating (new) | Replaced system | System ID |  | Required |  |  |  | Building/ProjectStatus/EventType == "job completion testing/final inspection" |  | Project/ProjectDetails/Measures/Measure/ReplacedComponents/ReplacedComponent
| HeatingUnit locationEnumeration | Heating | Unit location | Enumeration | Heating (new)Unit locationEnumeration | Heating (new) | Unit location | Enumeration |  | Required |  |  |  | Building/ProjectStatus/EventType == "job completion testing/final inspection" |  | Building/BuildingDetails/Systems/HVAC/HVACPlant/HeatingSystem/UnitLocation
| HVAC distributionAnnual cooling distribution system efficiencyNumber | HVAC distribution | Annual cooling distribution system efficiency | Number | HVAC distribution (existing)Annual cooling distribution system efficiencyNumber | HVAC distribution (existing) | Annual cooling distribution system efficiency | Number | For software that does not calculate annual distribution system efficiency (DSE) for cooling, the DSE may be approximated by equation 3.4.i in ANSI/BPI-2400-S-2012: Standard Practice for Standardized Qualification of Whole-House Energy Savings Predictions by Calibration to Energy Use History. | Optional |  |  |  | Building/ProjectStatus/EventType == "audit" |  | Building/BuildingDetails/Systems/HVAC/HVACDistribution/AnnualCoolingDistributionSystemEfficiency
| HVAC distributionAnnual heating distribution system efficiencyNumber | HVAC distribution | Annual heating distribution system efficiency | Number | HVAC distribution (existing)Annual heating distribution system efficiencyNumber | HVAC distribution (existing) | Annual heating distribution system efficiency | Number | For software that does not calculate annual distribution system efficiency (DSE) for heating, the DSE may be approximated by equation 3.4.i in ANSI/BPI-2400-S-2012: Standard Practice for Standardized Qualification of Whole-House Energy Savings, Predictions by Calibration to Energy Use History. | Optional |  |  |  | Building/ProjectStatus/EventType == "audit" |  | Building/BuildingDetails/Systems/HVAC/HVACDistribution/AnnualHeatingDistributionSystemEfficiency
| HVAC distributionConditioned floor area servedNumber (sq.ft.) | HVAC distribution | Conditioned floor area served | Number (sq.ft.) | HVAC distribution (existing)Conditioned floor area servedNumber (sq.ft.) | HVAC distribution (existing) | Conditioned floor area served | Number (sq.ft.) | Conditioned floor area that this distribution system serves. | Required |  |  |  | Building/ProjectStatus/EventType == "audit" |  | Building/BuildingDetails/Systems/HVAC/HVACDistribution/ConditionedFloorAreaServed
| HVAC distributionDuct insulation R-valueNumber | HVAC distribution | Duct insulation R-value | Number | HVAC distribution (existing)Duct insulation R-valueNumber | HVAC distribution (existing) | Duct insulation R-value | Number |  | Required |  |  |  | Building/ProjectStatus/EventType == "audit" |  | Building/BuildingDetails/Systems/HVAC/HVACDistribution/DistributionSystemType/AirDistribution/Ducts/DuctInsulationRValue
| HVAC distributionDuct leakage test unit of measurementEnumeration | HVAC distribution | Duct leakage test unit of measurement | Enumeration | HVAC distribution (existing)Duct leakage test unit of measurementEnumeration | HVAC distribution (existing) | Duct leakage test unit of measurement | Enumeration |  | Required |  |  |  | Building/ProjectStatus/EventType =="audit" | [REFERENCE] system is referenced by the measure node that indicates that it is an installed system (Project/ProjectDetails/Measures/Measure/ReplacedComponents/InstalledComponent) | Building/BuildingDetails/Systems/HVAC/HVACDistribution/DistributionSystemType/AirDistribution/DuctLeakageMeasurement/DuctLeakage/Units
| HVAC distributionDuct locationEnumeration | HVAC distribution | Duct location | Enumeration | HVAC distribution (existing)Duct locationEnumeration | HVAC distribution (existing) | Duct location | Enumeration |  | Required |  |  |  | Building/ProjectStatus/EventType == "audit" |  | Building/BuildingDetails/Systems/HVAC/HVACDistribution/DistributionSystemType/AirDistribution/Ducts/DuctLocation
| HVAC distributionDuct materialEnumeration | HVAC distribution | Duct material | Enumeration | HVAC distribution (existing)Duct materialEnumeration | HVAC distribution (existing) | Duct material | Enumeration |  | Required |  |  |  | Building/ProjectStatus/EventType == "audit" |  | Building/BuildingDetails/Systems/HVAC/HVACDistribution/DistributionSystemType/AirDistribution/Ducts/DuctMaterial
| HVAC distributionDuct system sealedBoolean | HVAC distribution | Duct system sealed | Boolean | HVAC distribution (existing)Duct system sealedBoolean | HVAC distribution (existing) | Duct system sealed | Boolean |  | Required |  |  |  | Building/ProjectStatus/EventType == "audit" |  | Building/BuildingDetails/Systems/HVAC/HVACDistribution/HVACDistributionImprovementInfo/DuctSystemSealed
| HVAC distributionFraction duct areaFraction | HVAC distribution | Fraction duct area | Fraction | HVAC distribution (existing)Fraction duct areaFraction | HVAC distribution (existing) | Fraction duct area | Fraction |  | Optional |  |  |  | Building/ProjectStatus/EventType == "audit" |  | Building/BuildingDetails/Systems/HVAC/HVACDistribution/DistributionSystemType/AirDistribution/Ducts/FractionDuctArea
| HVAC distributionMeasured duct leakageNumber (CFM) | HVAC distribution | Measured duct leakage | Number (CFM) | HVAC distribution (existing)Measured duct leakageNumber (CFM) | HVAC distribution (existing) | Measured duct leakage | Number (CFM) |  | Required |  |  |  | Building/ProjectStatus/EventType =="audit" | [REFERENCE] system is referenced by the measure node that indicates that it is an installed system (Project/ProjectDetails/Measures/Measure/ReplacedComponents/InstalledComponent) | Building/BuildingDetails/Systems/HVAC/HVACDistribution/DistributionSystemType/AirDistribution/DuctLeakageMeasurement/DuctLeakage/Value
| HVAC distributionAnnual cooling distribution system efficiencyNumber | HVAC distribution | Annual cooling distribution system efficiency | Number | HVAC distribution (new)Annual cooling distribution system efficiencyNumber | HVAC distribution (new) | Annual cooling distribution system efficiency | Number | For software that does not calculate annual distribution system efficiency (DSE) for cooling, the DSE may be approximated by equation 3.4.i in ANSI/BPI-2400-S-2012: Standard Practice for Standardized Qualification of Whole-House Energy Savings Predictions by Calibration to Energy Use History. | Optional | Required |  |  | Building/ProjectStatus/EventType == "audit" |  | Building/BuildingDetails/Systems/HVAC/HVACDistribution/AnnualCoolingDistributionSystemEfficiency
| HVAC distributionAnnual heating distribution system efficiencyNumber | HVAC distribution | Annual heating distribution system efficiency | Number | HVAC distribution (new)Annual heating distribution system efficiencyNumber | HVAC distribution (new) | Annual heating distribution system efficiency | Number | For software that does not calculate annual distribution system efficiency (DSE) for heating, the DSE may be approximated by equation 3.4.i in ANSI/BPI-2400-S-2012: Standard Practice for Standardized Qualification of Whole-House Energy Savings, Predictions by Calibration to Energy Use History. | Optional | Required |  |  | Building/ProjectStatus/EventType == "audit" |  | Building/BuildingDetails/Systems/HVAC/HVACDistribution/AnnualHeatingDistributionSystemEfficiency
| HVAC distributionConditioned floor area servedNumber (sq.ft.) | HVAC distribution | Conditioned floor area served | Number (sq.ft.) | HVAC distribution (new)Conditioned floor area servedNumber (sq.ft.) | HVAC distribution (new) | Conditioned floor area served | Number (sq.ft.) | Conditioned floor area that this distribution system serves. | Required |  |  |  | Building/ProjectStatus/EventType == "job completion testing/final inspection" |  | Building/BuildingDetails/Systems/HVAC/HVACDistribution/ConditionedFloorAreaServed
| HVAC distributionDuct insulation R-valueNumber | HVAC distribution | Duct insulation R-value | Number | HVAC distribution (new)Duct insulation R-valueNumber | HVAC distribution (new) | Duct insulation R-value | Number |  | Required |  |  |  | Building/ProjectStatus/EventType == "job completion testing/final inspection" | [REFERENCE] system is referenced by the measure node that indicates that it is an installed system (Project/ProjectDetails/Measures/Measure/ReplacedComponents/InstalledComponent) | Building/BuildingDetails/Systems/HVAC/HVACDistribution/DistributionSystemType/AirDistribution/Ducts/DuctInsulationRValue
| HVAC distributionDuct leakage test unit of measurementEnumeration | HVAC distribution | Duct leakage test unit of measurement | Enumeration | HVAC distribution (new)Duct leakage test unit of measurementEnumeration | HVAC distribution (new) | Duct leakage test unit of measurement | Enumeration |  | Required |  |  |  | Building/ProjectStatus/EventType == "job completion testing/final inspection" | [REFERENCE] system is referenced by the measure node that indicates that it is an installed system (Project/ProjectDetails/Measures/Measure/ReplacedComponents/InstalledComponent) | Building/BuildingDetails/Systems/HVAC/HVACDistribution/DistributionSystemType/AirDistribution/DuctLeakageMeasurement/DuctLeakage/Units
| HVAC distributionDuct locationEnumeration | HVAC distribution | Duct location | Enumeration | HVAC distribution (new)Duct locationEnumeration | HVAC distribution (new) | Duct location | Enumeration |  | Required |  |  |  | Building/ProjectStatus/EventType == "job completion testing/final inspection" |  | Building/BuildingDetails/Systems/HVAC/HVACDistribution/DistributionSystemType/AirDistribution/Ducts/DuctLocation
| HVAC distributionDuct materialEnumeration | HVAC distribution | Duct material | Enumeration | HVAC distribution (new)Duct materialEnumeration | HVAC distribution (new) | Duct material | Enumeration |  | Required |  |  |  | Building/ProjectStatus/EventType == "job completion testing/final inspection" |  | Building/BuildingDetails/Systems/HVAC/HVACDistribution/DistributionSystemType/AirDistribution/Ducts/DuctMaterial
| HVAC distributionDuct system sealedBoolean | HVAC distribution | Duct system sealed | Boolean | HVAC distribution (new)Duct system sealedBoolean | HVAC distribution (new) | Duct system sealed | Boolean |  | Required |  |  |  | Building/ProjectStatus/EventType == "job completion testing/final inspection" |  | Building/BuildingDetails/Systems/HVAC/HVACDistribution/HVACDistributionImprovementInfo/DuctSystemSealed
| HVAC distributionMeasured duct leakageNumber (CFM) | HVAC distribution | Measured duct leakage | Number (CFM) | HVAC distribution (new)Measured duct leakageNumber (CFM) | HVAC distribution (new) | Measured duct leakage | Number (CFM) |  | Required |  |  |  | Building/ProjectStatus/EventType == "job completion testing/final inspection" | [REFERENCE] system is referenced by the measure node that indicates that it is an installed system (Project/ProjectDetails/Measures/Measure/ReplacedComponents/InstalledComponent) | Building/BuildingDetails/Systems/HVAC/HVACDistribution/DistributionSystemType/AirDistribution/DuctLeakageMeasurement/DuctLeakage/Value
| LightingLocationEnumeration | Lighting | Location | Enumeration | Lighting (existing)Lighting LocationEnumeration | Lighting (existing) | Lighting Location | Enumeration |  | Optional |  |  |  | Building/ProjectStatus/EventType == "audit" |  | Building/BuildingDetails/Lighting / LightingGroup / Location
| LightingAverage hours per dayNumber | Lighting | Average hours per day | Number | Lighting (existing)Average hours per dayNumber | Lighting (existing) | Average hours per day | Number |  | Required |  |  |  | Building/ProjectStatus/EventType == "audit" |  | Building/BuildingDetails/Lighting/LightingGroup/AverageHoursPerDay
| LightingAverage wattageNumber | Lighting | Average wattage | Number | Lighting (existing)Average wattageNumber | Lighting (existing) | Average wattage | Number | Wattage per unit | Required |  |  |  | Building/ProjectStatus/EventType == "audit" |  | Building/BuildingDetails/Lighting/LightingGroup/AverageWattage
| LightingLighting typeEnumeration | Lighting | Lighting type | Enumeration | Lighting (existing)Lighting typeEnumeration | Lighting (existing) | Lighting type | Enumeration |  | Required |  |  |  | Building/ProjectStatus/EventType == "audit" |  | Building/BuildingDetails/Lighting/LightingGroup/LightingType
| LightingNumber of unitsNumber | Lighting | Number of units | Number | Lighting (existing)Number of unitsNumber | Lighting (existing) | Number of units | Number |  | Required |  |  |  | Building/ProjectStatus/EventType == "audit" |  | Building/BuildingDetails/Lighting/LightingGroup/NumberofUnits
| LightingThird party certificationEnumeration | Lighting | Third party certification | Enumeration | Lighting (existing)Third party certificationEnumeration | Lighting (existing) | Third party certification | Enumeration |  | Optional | Added by NYSERDA |  |  | Building/ProjectStatus/EventType == "audit" |  | Building/BuildingDetails/Lighting/LightingGroup/ThirdPartyCertification
| LightingAverage hours per dayNumber | Lighting | Average hours per day | Number | Lighting (new)Average hours per dayNumber | Lighting (new) | Average hours per day | Number |  | Required |  |  |  | Building/ProjectStatus/EventType == "job completion testing/final inspection" | [REFERENCE] system is referenced by the measure node that indicates that it is an installed system (Project/ProjectDetails/Measures/Measure/ReplacedComponents/InstalledComponent) | Building/BuildingDetails/Lighting/LightingGroup/AverageHoursPerDay
| LightingAverage wattageNumber | Lighting | Average wattage | Number | Lighting (new)Average wattageNumber | Lighting (new) | Average wattage | Number | Wattage per unit | Required |  |  |  | Building/ProjectStatus/EventType == "job completion testing/final inspection" | [REFERENCE] system is referenced by the measure node that indicates that it is an installed system (Project/ProjectDetails/Measures/Measure/ReplacedComponents/InstalledComponent) | Building/BuildingDetails/Lighting/LightingGroup/AverageWattage
| LightingLighting typeEnumeration | Lighting | Lighting type | Enumeration | Lighting (new)Lighting typeEnumeration | Lighting (new) | Lighting type | Enumeration |  | Required |  |  |  | Building/ProjectStatus/EventType == "job completion testing/final inspection" | [REFERENCE] system is referenced by the measure node that indicates that it is an installed system (Project/ProjectDetails/Measures/Measure/ReplacedComponents/InstalledComponent) | Building/BuildingDetails/Lighting/LightingGroup/LightingType
| LightingNumber of unitsNumber | Lighting | Number of units | Number | Lighting (new)Number of unitsNumber | Lighting (new) | Number of units | Number |  | Required |  |  |  | Building/ProjectStatus/EventType == "job completion testing/final inspection" | [REFERENCE] system is referenced by the measure node that indicates that it is an installed system (Project/ProjectDetails/Measures/Measure/ReplacedComponents/InstalledComponent) | Building/BuildingDetails/Lighting/LightingGroup/NumberofUnits
| LightingThird party certificationEnumeration | Lighting | Third party certification | Enumeration | Lighting (new)Third party certificationEnumeration | Lighting (new) | Third party certification | Enumeration |  | Required | Added by NYSERDA |  |  | Building/ProjectStatus/EventType == "job completion testing/final inspection" | [REFERENCE] system is referenced by the measure node that indicates that it is an installed system (Project/ProjectDetails/Measures/Measure/ReplacedComponents/InstalledComponent) | Building/BuildingDetails/Lighting/LightingGroup/ThirdPartyCertification
| Measure informationCostNumber (dollars) | Measure information | Cost | Number (dollars) | Measure informationCostNumber (dollars) | Measure information | Cost | Number (dollars) |  | Optional | Required |  |  | Project/ProjectDetails/ProjectStatus/EventType == "job completion testing/final inspection" |  | Project/ProjectDetails/Measures/Measure/Cost
| Measure informationMeasure descriptionText | Measure information | Measure description | Text | Measure informationMeasure descriptionText | Measure information | Measure description | Text |  | Optional |  |  |  | Project/ProjectDetails/ProjectStatus/EventType == "job completion testing/final inspection" |  | Project/ProjectDetails/Measures/Measure/MeasureDescription
ADDED | NEW | NEW | NEW | NEW | Modeled usageBaseloadNumber | Modeled usage | Baseload | Number | Baseload power is the energy consumed for the day-to-day operation of a home that is not used as a response to outside weather (i.e. excludes heating and cooling) (Krigger and Dorsi, 2009). | Optional |  |  |  | Project/ProjectDetails/ProjectStatus/EventType == "job completion testing/final inspection" |  | Building/ModeledUsages/ModeledUsage/Baseload
| Modeled usageFuelEnumeration | Modeled usage | Fuel | Enumeration | Modeled usageFuelEnumeration | Modeled usage | Fuel | Enumeration |  | Optional |  |  |  | Project/ProjectDetails/ProjectStatus/EventType == "job completion testing/final inspection" |  | Building/ModeledUsages/ModeledUsage/EnergyType
| Modeled usageConsumption by end useEnumeration | Modeled usage | Consumption by end use | Enumeration | Modeled usageConsumption by end useEnumeration | Modeled usage | Consumption by end use | Enumeration |  | Optional |  |  |  | Project/ProjectDetails/ProjectStatus/EventType == "job completion testing/final inspection" |  | Building/ModeledUsages/ModeledUsage/ConsumptionbyEndUse/EndUseType
| Modeled usageConsumption by end use valueNumber | Modeled usage | Consumption by end use value | Number | Modeled UsageConsumption by end use valueNumber | Modeled Usage | Consumption by end use value | Number | Energy use will be negative for energy producing end uses such as PV and SolarThermal. | Optional |  |  |  | Project/ProjectDetails/ProjectStatus/EventType == "job completion testing/final inspection" |  | Building/ModeledUsages/ModeledUsage/ConsumptionbyEndUse/EndUseValue
| Modeled usageAnnual consumptionNumber | Modeled usage | Annual consumption | Number | Modeled UsageAnnual consumptionNumber | Modeled Usage | Annual consumption | Number |  | Optional |  |  |  | Project/ProjectDetails/ProjectStatus/EventType == "job completion testing/final inspection" |  | Building/ModeledUsages/ModeledUsage/AnnualConsumption
| Pool pumpsHours per day pool heater is usedNumber | Pool pumps | Hours per day pool heater is used | Number | Pool pumps (existing)Hours per day pool heater is usedNumber | Pool pumps (existing) | Hours per day pool heater is used | Number |  | Optional |  |  |  | Building/ProjectStatus/EventType == "audit" |  | Building/BuildingDetails/Pools/Pool/Heater/HoursPerDay
| Pool pumpsPool pump typeEnumeration | Pool pumps | Pool pump type | Enumeration | Pool pumps (existing)Pool pump typeEnumeration | Pool pumps (existing) | Pool pump type | Enumeration |  | Optional |  |  |  | Building/ProjectStatus/EventType == "audit" |  | Building/BuildingDetails/Pools/Pool/PoolPumps/PoolPump/Type
| Pool pumpsPower (pump speed)Number (watts) | Pool pumps | Power (pump speed) | Number (watts) | Pool pumps (existing)Power (pump speed)Number (watts) | Pool pumps (existing) | Power (pump speed) | Number (watts) |  | Optional |  |  |  | Building/ProjectStatus/EventType == "audit" |  | Building/BuildingDetails/Pools/Pool/PoolPumps/PoolPump/PumpSpeed/Power
| Pool pumpsRated horsepowerNumber | Pool pumps | Rated horsepower | Number | Pool pumps (existing)Rated horsepowerNumber | Pool pumps (existing) | Rated horsepower | Number | The motor power output designed by the manufacturer for a rated RPM, voltage and frequency. May be less than total horsepower where the service factor is > 1.0, or equal to total horsepower where the service factor = 1.0 (ANSI/APSP/ICC-15 2011). | Optional |  |  |  | Building/ProjectStatus/EventType == "audit" |  | Building/BuildingDetails/Pools/Pool/PoolPumps/PoolPump/RatedHorsePower
| Pool pumpsSpeed settingEnumeration | Pool pumps | Speed setting | Enumeration | Pool pumps (existing)Speed settingEnumeration | Pool pumps (existing) | Speed setting | Enumeration | The speed setting at which the Energy Factor was measured (ENERGY STAR, 2013). | Optional |  |  |  | Building/ProjectStatus/EventType == "audit" |  | Building/BuildingDetails/Pools/Pool/PoolPumps/PoolPump/SpeedSetting
| Pool pumpsThird party certificationEnumeration | Pool pumps | Third party certification | Enumeration | Pool pumps (existing)Third party certificationEnumeration | Pool pumps (existing) | Third party certification | Enumeration | Independent organization has verified that product or appliance meets or exceeds the standard in question (ENERGY STAR, CEE, or other) | Optional |  |  |  | Building/ProjectStatus/EventType == "audit" |  | Building/BuildingDetails/Pools/Pool/PoolPumps/PoolPump/ThirdPartyCertification
| Pool pumpsTotal horsepowerNumber | Pool pumps | Total horsepower | Number | Pool pumps (existing)Total horsepowerNumber | Pool pumps (existing) | Total horsepower | Number | The total horsepower, or product of the rated horsepower and the service factor of a motor used on a pool pump (also known as SFHP) based on the maximum continuous duty motor power output rating allowable for the nameplate ambient rating and motor insulation class (e.g., total horsepower = rated horsepower * service factor) (ANSI/APSP/ICC-15 2011). | Optional |  |  |  | Building/ProjectStatus/EventType == "audit" |  | Building/BuildingDetails/Pools/Pool/PoolPumps/PoolPump/TotalHorsePower
| Pool pumpsHours per day pool heater is usedNumber | Pool pumps | Hours per day pool heater is used | Number | Pool pumps (new)Hours per day pool heater is usedNumber | Pool pumps (new) | Hours per day pool heater is used | Number |  | Optional |  |  |  | Project/ProjectDetails/ProjectStatus/EventType == "job completion testing/final inspection" |  | Building/BuildingDetails/Pools/Pool/Heater/HoursPerDay
| Pool pumpsPool pump typeEnumeration | Pool pumps | Pool pump type | Enumeration | Pool pumps (new)Pool pump typeEnumeration | Pool pumps (new) | Pool pump type | Enumeration |  | Optional |  |  |  | Project/ProjectDetails/ProjectStatus/EventType == "job completion testing/final inspection" |  | Building/BuildingDetails/Pools/Pool/PoolPumps/PoolPump/Type
| Pool pumpsPower (pump speed)Number (watts) | Pool pumps | Power (pump speed) | Number (watts) | Pool pumps (new)Power (pump speed)Number (watts) | Pool pumps (new) | Power (pump speed) | Number (watts) |  | Optional |  |  |  | Project/ProjectDetails/ProjectStatus/EventType == "job completion testing/final inspection" |  | Building/BuildingDetails/Pools/Pool/PoolPumps/PoolPump/PumpSpeed/Power
| Pool pumpsRated horsepowerNumber | Pool pumps | Rated horsepower | Number | Pool pumps (new)Rated horsepowerNumber | Pool pumps (new) | Rated horsepower | Number | The motor power output designed by the manufacturer for a rated RPM, voltage and frequency. May be less than total horsepower where the service factor is > 1.0, or equal to total horsepower where the service factor = 1.0 (ANSI/APSP/ICC-15 2011). | Optional |  |  |  | Project/ProjectDetails/ProjectStatus/EventType == "job completion testing/final inspection" |  | Building/BuildingDetails/Pools/Pool/PoolPumps/PoolPump/RatedHorsePower
| Pool pumpsSpeed settingEnumeration | Pool pumps | Speed setting | Enumeration | Pool pumps (new)Speed settingEnumeration | Pool pumps (new) | Speed setting | Enumeration | The speed setting at which the Energy Factor was measured (ENERGY STAR, 2013). | Optional |  |  |  | Project/ProjectDetails/ProjectStatus/EventType == "job completion testing/final inspection" |  | Building/BuildingDetails/Pools/Pool/PoolPumps/PoolPump/SpeedSetting
| Pool pumpsThird party certificationEnumeration | Pool pumps | Third party certification | Enumeration | Pool pumps (new)Third party certificationEnumeration | Pool pumps (new) | Third party certification | Enumeration | Independent organization has verified that product or appliance meets or exceeds the standard in question (ENERGY STAR, CEE, or other) | Optional |  |  |  | Project/ProjectDetails/ProjectStatus/EventType == "job completion testing/final inspection" |  | Building/BuildingDetails/Pools/Pool/PoolPumps/PoolPump/ThirdPartyCertification
| Pool pumpsTotal horsepowerNumber | Pool pumps | Total horsepower | Number | Pool pumps (new)Total horsepowerNumber | Pool pumps (new) | Total horsepower | Number | The total horsepower, or product of the rated horsepower and the service factor of a motor used on a pool pump (also known as SFHP) based on the maximum continuous duty motor power output rating allowable for the nameplate ambient rating and motor insulation class (e.g., total horsepower = rated horsepower * service factor) (ANSI/APSP/ICC-15 2011). | Optional |  |  |  | Project/ProjectDetails/ProjectStatus/EventType == "job completion testing/final inspection" |  | Building/BuildingDetails/Pools/Pool/PoolPumps/PoolPump/TotalHorsePower
| Programmable thermostatControl typeEnumeration | Programmable thermostat | Control type | Enumeration | Programmable thermostat (existing)Control typeEnumeration | Programmable thermostat (existing) | Control type | Enumeration |  | Required |  |  |  | Building/ProjectStatus/EventType == "audit" |  | Building/BuildingDetails/Systems/HVAC/HVACControl/ControlType
| Programmable thermostatSetpoint temperature cooling seasonNumber (degrees F) | Programmable thermostat | Setpoint temperature cooling season | Number (degrees F) | Programmable thermostat (existing)Setpoint temperature cooling seasonNumber (degrees F) | Programmable thermostat (existing) | Setpoint temperature cooling season | Number (degrees F) | Actual setting used in the space when cooling is required. | Optional |  |  |  | Building/ProjectStatus/EventType == "audit" |  | Building/BuildingDetails/Systems/HVAC/HVACPlant/HVACControl/SetpointTempCoolingSeason
| Programmable thermostatSetpoint temperature heating seasonNumber (degrees F) | Programmable thermostat | Setpoint temperature heating season | Number (degrees F) | Programmable thermostat (existing)Setpoint temperature heating seasonNumber (degrees F) | Programmable thermostat (existing) | Setpoint temperature heating season | Number (degrees F) | Actual setting used in the space when heating is required. | Optional |  |  |  | Building/ProjectStatus/EventType == "audit" |  | Building/BuildingDetails/Systems/HVAC/HVACPlant/HVACControl/SetpointTempHeatingSeason
| Programmable thermostatControl typeEnumeration | Programmable thermostat | Control type | Enumeration | Programmable thermostat (new)Control typeEnumeration | Programmable thermostat (new) | Control type | Enumeration |  | Required |  |  |  | Building/ProjectStatus/EventType == "job completion testing/final inspection" |  | Building/BuildingDetails/Systems/HVAC/HVACControl/ControlType
| Programmable thermostatSetpoint temperature cooling seasonNumber (degrees F) | Programmable thermostat | Setpoint temperature cooling season | Number (degrees F) | Programmable thermostat (new)Setpoint temperature cooling seasonNumber (degrees F) | Programmable thermostat (new) | Setpoint temperature cooling season | Number (degrees F) | Actual setting used in the space when cooling is required. | Optional |  |  |  | Building/ProjectStatus/EventType == "job completion testing/final inspection" |  | Building/BuildingDetails/Systems/HVAC/HVACPlant/HVACControl/SetpointTempCoolingSeason
| Programmable thermostatSetpoint temperature heating seasonNumber (degrees F) | Programmable thermostat | Setpoint temperature heating season | Number (degrees F) | Programmable thermostat (new)Setpoint temperature heating seasonNumber (degrees F) | Programmable thermostat (new) | Setpoint temperature heating season | Number (degrees F) | Actual setting used in the space when heating is required. | Optional |  |  |  | Building/ProjectStatus/EventType == "job completion testing/final inspection" |  | Building/BuildingDetails/Systems/HVAC/HVACPlant/HVACControl/SetpointTempHeatingSeason
ADDED | NEW | NEW | NEW | NEW | Project informationProject costNumber (dollars) | Project information | Project cost | Number (dollars) | Cost of all work proposed or performed. | Optional |  |  |  | Project/ProjectDetails/ProjectStatus/EventType == "job completion testing/final inspection" |  | Project/ProjectDetails/ProjectCost
| Project informationProject start dateDate | Project information | Project start date | Date | Project informationProject start dateDate | Project information | Project start date | Date | Start date of the project | Optional |  |  |  | Project/ProjectDetails/ProjectStatus/EventType == "job completion testing/final inspection" |  | Project/ProjectDetails/StartDate
| Project informationTitleText | Project information | Title | Text | Project informationTitleText | Project information | Title | Text |  | Optional |  |  |  | Project/ProjectDetails/ProjectStatus/EventType == "job completion testing/final inspection" |  | Project/ProjectDetails/Title
| Project informationDateDate | Project information | Date | Date | Project informationActual project completion dateDate | Project information | Actual project completion date | Date |  | Required |  |  |  | Project/ProjectDetails/ProjectStatus/EventType == "job completion testing/final inspection" |  | Project/ProjectDetails/CompleteDateActual
| Project informationEvent typeEnumeration | Project information | Event type | Enumeration | Project informationDateDate | Project information | Date | Date |  | Optional |  |  |  | Project/ProjectDetails/ProjectStatus/EventType == "job completion testing/final inspection" |  | Project/ProjectDetails/ProjectStatus/Date
| Project informationActual project completion dateDate | Project information | Actual project completion date | Date | Project informationEvent typeEnumeration | Project information | Event type | Enumeration | Quality assurance: The observation techniques and activities used externally by an organization to evaluate the effectiveness of their quality management system and to provide feedback that may result in quality improvements (BPI, 2006). | Optional |  |  |  | Project/ProjectDetails/ProjectStatus/EventType == "job completion testing/final inspection" |  | Project/ProjectDetails/ProjectStatus/EventType
| RefrigeratorThird party certificationEnumeration | Refrigerator | Third party certification | Enumeration | Refrigerator (existing)ManufacturerText | Refrigerator (existing) | Manufacturer | Text |  | Optional |  |  |  | Building/ProjectStatus/EventType == "audit" |  | Building/BuildingDetails/Appliances/Refrigerator/Manufacturer
| RefrigeratorManufacturerText | Refrigerator | Manufacturer | Text | Refrigerator (existing)Model numberText | Refrigerator (existing) | Model number | Text |  | Optional |  |  |  | Building/ProjectStatus/EventType == "audit" |  | Building/BuildingDetails/Appliances/Refrigerator/ModelNumber
| RefrigeratorModel numberText | Refrigerator | Model number | Text | Refrigerator (existing)Model yearNumber | Refrigerator (existing) | Model year | Number |  | Optional |  |  |  | Building/ProjectStatus/EventType == "audit" |  | Building/BuildingDetails/Appliances/Refrigerator/ModelYear
| RefrigeratorPrimary refrigeratorBoolean | Refrigerator | Primary refrigerator | Boolean | Refrigerator (existing)Primary refrigeratorBoolean | Refrigerator (existing) | Primary refrigerator | Boolean |  | Required |  |  |  | Building/ProjectStatus/EventType == "audit" |  | Building/BuildingDetails/Appliances/Refrigerator/PrimaryIndicator
| RefrigeratorRated annual kWhNumber | Refrigerator | Rated annual kWh | Number | Refrigerator (existing)Rated annual kWhNumber | Refrigerator (existing) | Rated annual kWh | Number |  | Optional |  |  |  | Building/ProjectStatus/EventType == "audit" |  | Building/BuildingDetails/Appliances/Refrigerator/RatedAnnualkWh
| RefrigeratorTypeEnumeration | Refrigerator | Type | Enumeration | Refrigerator (existing)Third party certificationEnumeration | Refrigerator (existing) | Third party certification | Enumeration | Independent organization has verified that product or appliance meets or exceeds the standard in question (ENERGY STAR, CEE, or other) | Optional |  |  |  | Building/ProjectStatus/EventType == "audit" |  | Building/BuildingDetails/Appliances/Refrigerator/ThirdPartyCertification
| RefrigeratorModel yearNumber | Refrigerator | Model year | Number | Refrigerator (existing)TypeEnumeration | Refrigerator (existing) | Type | Enumeration |  | Required |  |  |  | Building/ProjectStatus/EventType == "audit" |  | Building/BuildingDetails/Appliances/Refrigerator/Type
| RefrigeratorThird party certificationEnumeration | Refrigerator | Third party certification | Enumeration | Refrigerator (new)ManufacturerText | Refrigerator (new) | Manufacturer | Text |  | Optional |  |  |  | Building/ProjectStatus/EventType == "job completion testing/final inspection" | [REFERENCE] system is referenced by the measure node that indicates that it is an installed system (Project/ProjectDetails/Measures/Measure/ReplacedComponents/InstalledComponent) | Building/BuildingDetails/Appliances/Refrigerator/Manufacturer
| RefrigeratorManufacturerText | Refrigerator | Manufacturer | Text | Refrigerator (new)Model numberText | Refrigerator (new) | Model number | Text |  | Optional |  |  |  | Building/ProjectStatus/EventType == "job completion testing/final inspection" | [REFERENCE] system is referenced by the measure node that indicates that it is an installed system (Project/ProjectDetails/Measures/Measure/ReplacedComponents/InstalledComponent) | Building/BuildingDetails/Appliances/Refrigerator/ModelNumber
| RefrigeratorModel numberText | Refrigerator | Model number | Text | Refrigerator (new)Model yearNumber | Refrigerator (new) | Model year | Number |  | Optional |  |  |  | Building/ProjectStatus/EventType == "job completion testing/final inspection" | [REFERENCE] system is referenced by the measure node that indicates that it is an installed system (Project/ProjectDetails/Measures/Measure/ReplacedComponents/InstalledComponent) | Building/BuildingDetails/Appliances/Refrigerator/ModelYear
| RefrigeratorPrimary refrigeratorBoolean | Refrigerator | Primary refrigerator | Boolean | Refrigerator (new)Primary refrigeratorBoolean | Refrigerator (new) | Primary refrigerator | Boolean |  | Required |  |  |  | Building/ProjectStatus/EventType == "job completion testing/final inspection" | [REFERENCE] system is referenced by the measure node that indicates that it is an installed system (Project/ProjectDetails/Measures/Measure/ReplacedComponents/InstalledComponent) | Building/BuildingDetails/Appliances/Refrigerator/PrimaryIndicator
| RefrigeratorRated annual kWhNumber | Refrigerator | Rated annual kWh | Number | Refrigerator (new)Rated annual kWhNumber | Refrigerator (new) | Rated annual kWh | Number |  | Optional |  |  |  | Building/ProjectStatus/EventType == "job completion testing/final inspection" | [REFERENCE] system is referenced by the measure node that indicates that it is an installed system (Project/ProjectDetails/Measures/Measure/ReplacedComponents/InstalledComponent) | Building/BuildingDetails/Appliances/Refrigerator/RatedAnnualkWh
| SYSTEM ID | SYSTEM ID | SYSTEM ID | SYSTEM ID | Refrigerator (new)Replaced systemSystem ID | Refrigerator (new) | Replaced system | System ID |  | Required |  |  |  | Building/ProjectStatus/EventType == "job completion testing/final inspection" | [REFERENCE] system is referenced by the measure node that indicates that it is an installed system (Project/ProjectDetails/Measures/Measure/ReplacedComponents/InstalledComponent) | Project/ProjectDetails/Measures/Measure/ReplacedComponents/ReplacedComponent
| RefrigeratorModel yearNumber | Refrigerator | Model year | Number | Refrigerator (new)Third party certificationEnumeration | Refrigerator (new) | Third party certification | Enumeration | Independent organization has verified that product or appliance meets or exceeds the standard in question (ENERGY STAR, CEE, or other) | Required |  |  |  | Building/ProjectStatus/EventType == "job completion testing/final inspection" | [REFERENCE] system is referenced by the measure node that indicates that it is an installed system (Project/ProjectDetails/Measures/Measure/ReplacedComponents/InstalledComponent) | Building/BuildingDetails/Appliances/Refrigerator/ThirdPartyCertification
| RefrigeratorTypeEnumeration | Refrigerator | Type | Enumeration | Refrigerator (new)TypeEnumeration | Refrigerator (new) | Type | Enumeration |  | Required |  |  |  | Building/ProjectStatus/EventType == "job completion testing/final inspection" | [REFERENCE] system is referenced by the measure node that indicates that it is an installed system (Project/ProjectDetails/Measures/Measure/ReplacedComponents/InstalledComponent) | Building/BuildingDetails/Appliances/Refrigerator/Type
| RoofRadiant barrier locationEnumeration | Roof | Radiant barrier location | Enumeration | RoofRadiant barrierBoolean | Roof | Radiant barrier | Boolean |  | Optional |  |  |  | Building/ProjectStatus/EventType == "job completion testing/final inspection" |  | Building/BuildingDetails/Enclosure/AtticAndRoof/Roofs/Roof/RadiantBarrier
| RoofRoof typeEnumeration | Roof | Roof type | Enumeration | RoofRadiant barrier locationEnumeration | Roof | Radiant barrier location | Enumeration |  | Optional |  |  |  | Building/ProjectStatus/EventType == "job completion testing/final inspection" |  | Building/BuildingDetails/Enclosure/AtticAndRoof/Roofs /Roof/RadiantBarrierLocation
| RoofRadiant barrierBoolean | Roof | Radiant barrier | Boolean | RoofRoof typeEnumeration | Roof | Roof type | Enumeration |  | Optional |  |  |  | Building/ProjectStatus/EventType == "job completion testing/final inspection" |  | Building/BuildingDetails/Enclosure/AtticAndRoof/Roofs/Roof/RoofType
| Site addressCity or municipalityText | Site address | City or municipality | Text | Site addressAddress 1Text | Site address | Address 1 | Text |  | Required |  |  |  | n/a |  | Building/Site/Address/Address1
| Site addressStateStateCode | Site address | State | StateCode | Site addressAddress 2Text | Site address | Address 2 | Text |  | Required |  |  |  | n/a |  | Building/Site/Address/Address2
| Site addressAddress 1Text | Site address | Address 1 | Text | Site addressCity or municipalityText | Site address | City or municipality | Text |  | Required |  |  |  | n/a |  | Building/Site/Address/CityMunicpality
| Site addressAddress 2Text | Site address | Address 2 | Text | Site addressStateStateCode | Site address | State | StateCode |  | Required |  |  |  | n/a |  | Building/Site/Address/StateCode
| Site addressZip codeNumber | Site address | Zip code | Number | Site addressZip codeNumber | Site address | Zip code | Number |  | Required |  |  |  | n/a |  | Building/Site/Address/ZipCode
| Site and building envelopeBuilding volumeNumber (cubic feet) | Site and building envelope | Building volume | Number (cubic feet) | Site and Building EnvelopeBuilding volumeNumber (cubic feet) | Site and Building Envelope | Building volume | Number (cubic feet) | A volume of a building surrounded by solid surfaces such as walls, roofs, floors, fenestration, and doors where the total opening area to the outside can be reduced to less than 1% of the Gross Interior Floor Area of the space. Spaces that are temporarily enclosed, such as patios enclosed with tenting, are not considered Enclosed Spaces for annual building analysis. These spaces should be treated as exterior to the building (Standard Definitions of Building Geometry for Energy Evaluation, http://www.nrel.gov/docs/fy06osti/38600.pdf). | Required |  |  |  | Building/ProjectStatus/EventType == "audit" |  | Building/BuildingDetails/BuildingSummary/BuildingConstruction/BuildingVolume
| Site and building envelopeConditioned floor areaNumber (sq.ft.) | Site and building envelope | Conditioned floor area | Number (sq.ft.) | Site and Building EnvelopeConditioned floor areaNumber (sq.ft.) | Site and Building Envelope | Conditioned floor area | Number (sq.ft.) | All finished space that is within the (insulated) conditioned space boundary (i.e., within the insulated envelope), regardless of HVAC configuration (RESNET Formal Interpretation 2010-02 http://www.resnet.us/standards/Floor_Area_Interpretation.pdf). | Required |  |  |  | Building/ProjectStatus/EventType == "audit" |  | Building/BuildingDetails/BuildingSummary/BuildingConstruction/ConditionedFloorArea
| Site and building envelopeFoundation typeEnumeration | Site and building envelope | Foundation type | Enumeration | Site and Building EnvelopeFoundation typeEnumeration | Site and Building Envelope | Foundation type | Enumeration |  | Required |  |  |  | Building/ProjectStatus/EventType == "audit" |  | Building/BuildingDetails/Enclosure/Foundations/Foundation/FoundationType
| Site and building envelopeNumber of bedroomsNumber | Site and building envelope | Number of bedrooms | Number | Site and Building EnvelopeNumber of bedroomsNumber | Site and Building Envelope | Number of bedrooms | Number | A bedroom is a room that is intended for sleeping, even if not presently used for sleeping. A one-room efficiency or studio apartment has no bedrooms. | Optional |  |  |  | Building/ProjectStatus/EventType == "audit" |  | Building/BuildingDetails/BuildingSummary/BuildingConstruction/NumberofBedrooms
| Site and building envelopeNumber of residentsNumber | Site and building envelope | Number of residents | Number | Site and Building EnvelopeNumber of residentsNumber | Site and Building Envelope | Number of residents | Number |  | Required |  |  |  | Building/ProjectStatus/EventType == "audit" |  | Building/BuildingDetails/BuildingSummary/BuildingOccupancy/NumberofResidents
| Site and building envelopeNumber of stories above gradeNumber | Site and building envelope | Number of stories above grade | Number | Site and Building EnvelopeNumber of stories above gradeNumber | Site and Building Envelope | Number of stories above grade | Number |  | Required |  |  |  | Building/ProjectStatus/EventType == "audit" |  | Building/BuildingDetails/BuildingSummary/BuildingConstruction/NunberofStoriesAboveGrade
| Site and building envelopeResidential facility typeEnumeration | Site and building envelope | Residential facility type | Enumeration | Site and Building EnvelopeResidential facility typeEnumeration | Site and Building Envelope | Residential facility type | Enumeration |  | Required |  |  |  | Building/ProjectStatus/EventType == "audit" |  | Building/BuildingDetails/BuildingSummary/BuildingConstruction/ResidentialFacilityType
| Site and building envelopeYear builtNumber | Site and building envelope | Year built | Number | Site and Building EnvelopeYear builtNumber | Site and Building Envelope | Year built | Number |  | Required |  |  |  | Building/ProjectStatus/EventType == "audit" |  | Building/BuildingDetails/BuildingSummary/BuildingConstruction/YearBuilt
| ADDED BY NYSERDA | ADDED BY NYSERDA | ADDED BY NYSERDA | ADDED BY NYSERDA | Site and building envelopeNumber of bedroomsNumber | Site and building envelope | Number of bedrooms | Number | A bedroom is a room that is intended for sleeping, even if not presently used for sleeping. A one-room efficiency or studio apartment has no bedrooms. | Optional | Added by NYSERDA |  |  | Building/ProjectStatus/EventType == "audit" |  | Building/BuildingDetails/BuildingSummary/BuildingConstruction/NumberofBedrooms
| Site and building envelopeRoof typeEnumeration | Site and building envelope | Roof type | Enumeration | Site and building envelopeRoof typeEnumeration | Site and building envelope | Roof type | Enumeration |  | Optional |  |  |  | Building/ProjectStatus/EventType == "audit" |  | Building/BuildingDetails/Enclosure/AtticAndRoof/Roofs/Roof/RoofType
| Site and building envelopeRadiant barrierBoolean | Site and building envelope | Radiant barrier | Boolean | Site and building envelopeRadiant barrierBoolean | Site and building envelope | Radiant barrier | Boolean |  | Optional |  |  |  | Building/ProjectStatus/EventType == "audit" |  | Building/BuildingDetails/Enclosure/AtticAndRoof/Roofs/Roof/RadiantBarrier
| Software informationSoftware program usedText | Software information | Software program used | Text | Software informationSoftware program usedText | Software information | Software program used | Text |  | Required |  |  |  | n/a |  | */XMLTransactionHeaderInformation/XMLGeneratedBy
| Software informationSoftware program versionText | Software information | Software program version | Text | Software informationSoftware program versionText | Software information | Software program version | Text |  | Optional | Required |  |  | n/a |  | */XMLTransactionHeaderInformation/XMLGeneratedBy
| Solar thermalManufacturerText | Solar thermal | Manufacturer | Text | Solar thermal (existing)ManufacturerText | Solar thermal (existing) | Manufacturer | Text |  | Optional |  |  |  | Building/ProjectStatus/EventType == "audit" | [REFERENCE] system is referenced by the measure node that indicates that it is an installed system (Project/ProjectDetails/Measures/Measure/ReplacedComponents/InstalledComponent) | Building/BuildingDetails/Systems/SolarThermal/SolarThermalSystem/Manufacturer
| Solar thermalModel numberText | Solar thermal | Model number | Text | Solar thermal (existing)Model numberText | Solar thermal (existing) | Model number | Text |  | Optional |  |  |  | Building/ProjectStatus/EventType == "audit" | [REFERENCE] system is referenced by the measure node that indicates that it is an installed system (Project/ProjectDetails/Measures/Measure/ReplacedComponents/InstalledComponent) | Building/BuildingDetails/Systems/SolarThermal/SolarThermalSystem/ModelNumber
| Solar thermalSystem typeEnumeration | Solar thermal | System type | Enumeration | Solar thermal (existing)System typeEnumeration | Solar thermal (existing) | System type | Enumeration |  | Required |  |  |  | Building/ProjectStatus/EventType == "audit" | [REFERENCE] system is referenced by the measure node that indicates that it is an installed system (Project/ProjectDetails/Measures/Measure/ReplacedComponents/InstalledComponent) | Building/BuildingDetails/Systems/SolarThermal/SolarThermalSystem/SystemType
| Solar thermalManufacturerText | Solar thermal | Manufacturer | Text | Solar thermal (new)ManufacturerText | Solar thermal (new) | Manufacturer | Text |  | Optional |  |  |  | Building/ProjectStatus/EventType == "job completion testing/final inspection" | [REFERENCE] system is referenced by the measure node that indicates that it is an installed system (Project/ProjectDetails/Measures/Measure/ReplacedComponents/InstalledComponent) | Building/BuildingDetails/Systems/SolarThermal/SolarThermalSystem/Manufacturer
| Solar thermalModel numberText | Solar thermal | Model number | Text | Solar thermal (new)Model numberText | Solar thermal (new) | Model number | Text |  | Optional |  |  |  | Building/ProjectStatus/EventType == "job completion testing/final inspection" | [REFERENCE] system is referenced by the measure node that indicates that it is an installed system (Project/ProjectDetails/Measures/Measure/ReplacedComponents/InstalledComponent) | Building/BuildingDetails/Systems/SolarThermal/SolarThermalSystem/ModelNumber
| Solar thermalSystem typeEnumeration | Solar thermal | System type | Enumeration | Solar thermal (new)System typeEnumeration | Solar thermal (new) | System type | Enumeration |  | Required |  |  |  | Building/ProjectStatus/EventType == "job completion testing/final inspection" | [REFERENCE] system is referenced by the measure node that indicates that it is an installed system (Project/ProjectDetails/Measures/Measure/ReplacedComponents/InstalledComponent) | Building/BuildingDetails/Systems/SolarThermal/SolarThermalSystem/SystemType
| Spillage test (test-in)Current conditionNumber (seconds) | Spillage test (test-in) | Current condition | Number (seconds) | Spillage test (test-in)Current conditionNumber (seconds) | Spillage test (test-in) | Current condition | Number (seconds) | This element is formerly known as "spillage, draft, and CO readings under natural conditions" as explained in BPI's Gold Sheet "Combustion Safety Test Procedure for Vented Appliances." | Optional |  |  |  | Building/ProjectStatus/EventType == "audit" | [REFERENCE] system is referenced by (Building/BuildingDetails/HealthAndSafety/CombustionAppliances/CombustionApplianceZone/CombustionApplianceTest/CAZAppliance) in the same node | Building/BuildingDetails/HealthAndSafety/CombustionAppliances/CombustionApplianceZone/CombustionApplianceTest/SpillageTest/CurrentCondition
| Spillage test (test-in)Test resultEnumeration | Spillage test (test-in) | Test result | Enumeration | Spillage test (test-in)Poor scenarioNumber (seconds) | Spillage test (test-in) | Poor scenario | Number (seconds) |  | Optional |  |  |  | Building/ProjectStatus/EventType == "audit" | [REFERENCE] system is referenced by (Building/BuildingDetails/HealthAndSafety/CombustionAppliances/CombustionApplianceZone/CombustionApplianceTest/CAZAppliance) in the same node | Building/BuildingDetails/HealthAndSafety/CombustionAppliances/CombustionApplianceZone/CombustionApplianceTest/SpillageTest/PoorCondition
| Spillage test (test-in)Poor scenarioNumber (seconds) | Spillage test (test-in) | Poor scenario | Number (seconds) | Spillage test (test-in)Test resultEnumeration | Spillage test (test-in) | Test result | Enumeration |  | Optional |  |  |  | Building/ProjectStatus/EventType == "audit" | [REFERENCE] system is referenced by (Building/BuildingDetails/HealthAndSafety/CombustionAppliances/CombustionApplianceZone/CombustionApplianceTest/CAZAppliance) in the same node | Building/BuildingDetails/HealthAndSafety/CombustionAppliances/CombustionApplianceZone/CombustionApplianceTest/SpillageTest/TestResult
| Spillage test (test-out)Current conditionNumber (seconds) | Spillage test (test-out) | Current condition | Number (seconds) | Spillage test (test-out)Current conditionNumber (seconds) | Spillage test (test-out) | Current condition | Number (seconds) | This element is formerly known as "spillage, draft, and CO readings under natural conditions" as explained in BPI's Gold Sheet "Combustion Safety Test Procedure for Vented Appliances." | Dependent & Required |  | Required for each water heater and heating system if (the appliance has ((VentSystemType == 'atmospheric') && (fuel == (gas ¦¦ oil ¦¦ propane)))) && (((insulation ¦¦ air sealing ¦¦ duct sealing ¦¦ water heater ¦¦ furnace) was a measure installed)) |  | Building/ProjectStatus/EventType == "job completion testing/final inspection" | [REFERENCE] system is referenced by (Building/BuildingDetails/HealthAndSafety/CombustionAppliances/CombustionApplianceZone/CombustionApplianceTest/CAZAppliance) in the same node | Building/BuildingDetails/HealthAndSafety/CombustionAppliances/CombustionApplianceZone/CombustionApplianceTest/SpillageTest/CurrentCondition
| Spillage test (test-out)Test resultEnumeration | Spillage test (test-out) | Test result | Enumeration | Spillage test (test-out)Poor scenarioNumber (seconds) | Spillage test (test-out) | Poor scenario | Number (seconds) |  | Dependent & Required |  | Required for each water heater and heating system if (the appliance has ((VentSystemType == 'atmospheric') && (fuel == (gas ¦¦ oil ¦¦ propane)))) && (((insulation ¦¦ air sealing ¦¦ duct sealing ¦¦ water heater ¦¦ furnace) was a measure installed)) |  | Building/ProjectStatus/EventType == "job completion testing/final inspection" | [REFERENCE] system is referenced by (Building/BuildingDetails/HealthAndSafety/CombustionAppliances/CombustionApplianceZone/CombustionApplianceTest/CAZAppliance) in the same node | Building/BuildingDetails/HealthAndSafety/CombustionAppliances/CombustionApplianceZone/CombustionApplianceTest/SpillageTest/PoorCondition
| Spillage test (test-out)Poor scenarioNumber (seconds) | Spillage test (test-out) | Poor scenario | Number (seconds) | Spillage test (test-out)Test resultEnumeration | Spillage test (test-out) | Test result | Enumeration |  | Dependent & Required |  | Required for each water heater and heating system if (the appliance has ((VentSystemType == 'atmospheric') && (fuel == (gas ¦¦ oil ¦¦ propane)))) && (((insulation ¦¦ air sealing ¦¦ duct sealing ¦¦ water heater ¦¦ furnace) was a measure installed)) |  | Building/ProjectStatus/EventType == "job completion testing/final inspection" | [REFERENCE] system is referenced by (Building/BuildingDetails/HealthAndSafety/CombustionAppliances/CombustionApplianceZone/CombustionApplianceTest/CAZAppliance) in the same node | Building/BuildingDetails/HealthAndSafety/CombustionAppliances/CombustionApplianceZone/CombustionApplianceTest/SpillageTest/TestResult
| Utility informationFuelEnumeration | Utility information | Fuel | Enumeration | Utility informationFuelEnumeration | Utility information | Fuel | Enumeration |  | Required |  |  |  | n/a |  | Utility/UtilitiesorFuelProviders/UtilityFuelProvider/UtilityServiceTypeProvided
| Utility informationUtility account numberNumber | Utility information | Utility account number | Number | Utility informationUtility account numberNumber | Utility information | Utility account number | Number | Unique number designated by the utility | Optional |  |  |  | Utility/UtilityFuelProviders/UtilityFuelProvider/UtilityServiceTypeProvided == * |  | Utility/UtilityFuelProviders/UtilityFuelProvider/UtilityAccountNumber
| Utility informationUtility nameText | Utility information | Utility name | Text | Utility informationUtility nameText | Utility information | Utility name | Text | Name of utility company billing this energy use | Optional |  |  | Made optional to support things like "wood" fuel. | Utility/UtilityFuelProviders/UtilityFuelProvider/UtilityServiceTypeProvided == * |  | Utility/UtilitiesorFuelProviders/UtilityFuelProvider/UtilityName
| Vapor retarderVapor retarder installedBoolean | Vapor retarder | Vapor retarder installed | Boolean | Vapor retarder (existing)Vapor retarder installedBoolean | Vapor retarder (existing) | Vapor retarder installed | Boolean |  | Required |  |  |  | Building/ProjectStatus/EventType == "audit" | [REFERENCE] system is referenced by the measure node that indicates that it is an installed system (Project/ProjectDetails/Measures/Measure/ReplacedComponents/InstalledComponent) | Building/BuildingDetails/HealthAndSafety/MoistureControl/MoistureControlImprovement/VaporRetardersInstalled
| Vapor retarderVapor retarder installedBoolean | Vapor retarder | Vapor retarder installed | Boolean | Vapor retarder (new)Vapor retarder installedBoolean | Vapor retarder (new) | Vapor retarder installed | Boolean |  | Required |  |  |  | Building/ProjectStatus/EventType == "job completion testing/final inspection" | [REFERENCE] system is referenced by the measure node that indicates that it is an installed system (Project/ProjectDetails/Measures/Measure/ReplacedComponents/InstalledComponent) | Building/BuildingDetails/HealthAndSafety/MoistureControl/MoistureControlImprovement/VaporRetardersInstalled
| Ventilation fansUsed for whole building ventilationBoolean | Ventilation fans | Used for whole building ventilation | Boolean | Ventilation FansUsedForWholeBuildingVentilationBoolean | Ventilation Fans | UsedForWholeBuildingVentilation | Boolean |  | Optional |  |  |  | Building/ProjectStatus/EventType == "job completion testing/final inspection" |  | Building/BuildingDetails/Systems/MechanicalVentilation/VentilationFans/VentilationFan/UsedForWholeBuildingVentilation
| Wall insulationInsulation materialEnumeration | Wall insulation | Insulation material | Enumeration | Wall insulation (existing)Insulation materialEnumeration | Wall insulation (existing) | Insulation material | Enumeration |  | Optional |  |  |  | Building/ProjectStatus/EventType == "audit" |  | Building/BuildingDetails/Enclosure/Walls/Wall/Insulation/Layer/InsulationMaterial/<material>
| Wall insulationInsulation materialEnumeration | Wall insulation | Insulation material | Enumeration | Wall insulation (existing)Insulation materialEnumeration | Wall insulation (existing) | Insulation material | Enumeration |  | Optional |  |  |  | Building/ProjectStatus/EventType == "audit" |  | Building/BuildingDetails/Enclosure/Walls/Wall/Insulation/Layer/InsulationMaterial/<material>/<type>
| Wall insulationMisaligned insulationBoolean | Wall insulation | Misaligned insulation | Boolean | Wall insulation (existing)Insulation nominal R-valueNumber | Wall insulation (existing) | Insulation nominal R-value | Number |  | Required |  |  |  | Building/ProjectStatus/EventType == "audit" |  | Building/BuildingDetails/Enclosure/Walls/Wall/Insulation/Layer/NominalRValue
| Wall insulationInsulation nominal R-valueNumber | Wall insulation | Insulation nominal R-value | Number | Wall insulation (existing)Insulation thicknessNumber (inches) | Wall insulation (existing) | Insulation thickness | Number (inches) |  | Optional |  |  |  | Building/ProjectStatus/EventType == "audit" |  | Building/BuildingDetails/Enclosure/Walls/Wall/Insulation/Layer/Thickness
| Wall insulationInsulation thicknessNumber (inches) | Wall insulation | Insulation thickness | Number (inches) | Wall insulation (existing)Misaligned insulationBoolean | Wall insulation (existing) | Misaligned insulation | Boolean |  | Optional |  |  |  | Building/ProjectStatus/EventType == "audit" |  | Building/BuildingDetails/Enclosure/Walls/Wall/Insulation/MisalignedInsulation
| Wall insulationSurface areaNumber (sq.ft.) | Wall insulation | Surface area | Number (sq.ft.) | Wall insulation (existing)Surface areaNumber (sq.ft.) | Wall insulation (existing) | Surface area | Number (sq.ft.) |  | Optional |  |  |  | Building/ProjectStatus/EventType == "audit" |  | Building/BuildingDetails/Enclosure/Walls/Wall/Area
| Wall insulationInsulation materialEnumeration | Wall insulation | Insulation material | Enumeration | Wall insulation (new)Insulation materialEnumeration | Wall insulation (new) | Insulation material | Enumeration |  | Required |  |  |  | Building/ProjectStatus/EventType == "job completion testing/final inspection" | [REFERENCE] system is referenced by the measure node that indicates that it is an installed system (Project/ProjectDetails/Measures/Measure/ReplacedComponents/InstalledComponent) | Building/BuildingDetails/Enclosure/Walls/Wall/Insulation/Layer/InsulationMaterial/<material>
| Wall insulationInsulation materialEnumeration | Wall insulation | Insulation material | Enumeration | Wall insulation (new)Insulation materialEnumeration | Wall insulation (new) | Insulation material | Enumeration |  | Required |  |  |  | Building/ProjectStatus/EventType == "job completion testing/final inspection" | [REFERENCE] system is referenced by the measure node that indicates that it is an installed system (Project/ProjectDetails/Measures/Measure/ReplacedComponents/InstalledComponent) | Building/BuildingDetails/Enclosure/Walls/Wall/Insulation/Layer/InsulationMaterial/<material>/<type>
| Wall insulationMisaligned insulationBoolean | Wall insulation | Misaligned insulation | Boolean | Wall insulation (new)Insulation nominal R-valueNumber | Wall insulation (new) | Insulation nominal R-value | Number |  | Required |  |  |  | Building/ProjectStatus/EventType == "job completion testing/final inspection" | [REFERENCE] system is referenced by the measure node that indicates that it is an installed system (Project/ProjectDetails/Measures/Measure/ReplacedComponents/InstalledComponent) | Building/BuildingDetails/Enclosure/Walls/Wall/Insulation/Layer/NominalRValue
| Wall insulationInsulation nominal R-valueNumber | Wall insulation | Insulation nominal R-value | Number | Wall insulation (new)Insulation thicknessNumber (inches) | Wall insulation (new) | Insulation thickness | Number (inches) |  | Required |  |  |  | Building/ProjectStatus/EventType == "job completion testing/final inspection" | [REFERENCE] system is referenced by the measure node that indicates that it is an installed system (Project/ProjectDetails/Measures/Measure/ReplacedComponents/InstalledComponent) | Building/BuildingDetails/Enclosure/Walls/Wall/Insulation/Layer/Thickness
| Wall insulationInsulation thicknessNumber (inches) | Wall insulation | Insulation thickness | Number (inches) | Wall insulation (new)Misaligned insulationBoolean | Wall insulation (new) | Misaligned insulation | Boolean |  | Required |  |  |  | Building/ProjectStatus/EventType == "job completion testing/final inspection" | [REFERENCE] system is referenced by the measure node that indicates that it is an installed system (Project/ProjectDetails/Measures/Measure/ReplacedComponents/InstalledComponent) | Building/BuildingDetails/Enclosure/Walls/Wall/Insulation/MisalignedInsulation
| Wall insulationSurface areaNumber (sq.ft.) | Wall insulation | Surface area | Number (sq.ft.) | Wall insulation (new)Surface areaNumber (sq.ft.) | Wall insulation (new) | Surface area | Number (sq.ft.) |  | Optional |  |  |  | Building/ProjectStatus/EventType == "job completion testing/final inspection" | [REFERENCE] system is referenced by the measure node that indicates that it is an installed system (Project/ProjectDetails/Measures/Measure/ReplacedComponents/InstalledComponent) | Building/BuildingDetails/Enclosure/Walls/Wall/Area
| Washing machineThird party certificationEnumeration | Washing machine | Third party certification | Enumeration | Washing machine (existing)ManufacturerText | Washing machine (existing) | Manufacturer | Text |  | Optional |  |  |  | Building/ProjectStatus/EventType == "audit" |  | Building/BuildingDetails/Appliances/ClothesWasher/Manufacturer
| Washing machineManufacturerText | Washing machine | Manufacturer | Text | Washing machine (existing)Model numberText | Washing machine (existing) | Model number | Text |  | Optional |  |  |  | Building/ProjectStatus/EventType == "audit" |  | Building/BuildingDetails/Appliances/ClothesWasher/ModelNumber
| Washing machineModel numberText | Washing machine | Model number | Text | Washing machine (existing)Model yearNumber | Washing machine (existing) | Model year | Number |  | Optional |  |  |  | Building/ProjectStatus/EventType == "audit" |  | Building/BuildingDetails/Appliances/ClothesWasher/ModelYear
| Washing machineTypeEnumeration | Washing machine | Type | Enumeration | Washing machine (existing)Third party certificationEnumeration | Washing machine (existing) | Third party certification | Enumeration | Independent organization has verified that product or appliance meets or exceeds the standard in question (ENERGY STAR, CEE, or other) | Optional |  |  |  | Building/ProjectStatus/EventType == "audit" |  | Building/BuildingDetails/Appliances/ClothesWasher/ThirdPartyCertification
| Washing machineModel yearNumber | Washing machine | Model year | Number | Washing machine (existing)TypeEnumeration | Washing machine (existing) | Type | Enumeration |  | Required |  |  |  | Building/ProjectStatus/EventType == "audit" |  | Building/BuildingDetails/Appliances/ClothesWasher/Type
| Washing machineManufacturerText | Washing machine | Manufacturer | Text | Washing machine (new)ManufacturerText | Washing machine (new) | Manufacturer | Text |  | Optional |  |  |  | Building/ProjectStatus/EventType == "job completion testing/final inspection" | [REFERENCE] system is referenced by the measure node that indicates that it is an installed system (Project/ProjectDetails/Measures/Measure/ReplacedComponents/InstalledComponent) | Building/BuildingDetails/Appliances/ClothesWasher/Manufacturer
| Washing machineModel numberText | Washing machine | Model number | Text | Washing machine (new)Model numberText | Washing machine (new) | Model number | Text |  | Optional |  |  |  | Building/ProjectStatus/EventType == "job completion testing/final inspection" | [REFERENCE] system is referenced by the measure node that indicates that it is an installed system (Project/ProjectDetails/Measures/Measure/ReplacedComponents/InstalledComponent) | Building/BuildingDetails/Appliances/ClothesWasher/ModelNumber
| Washing machineModel yearNumber | Washing machine | Model year | Number | Washing machine (new)Model yearNumber | Washing machine (new) | Model year | Number |  | Optional |  |  |  | Building/ProjectStatus/EventType == "job completion testing/final inspection" | [REFERENCE] system is referenced by the measure node that indicates that it is an installed system (Project/ProjectDetails/Measures/Measure/ReplacedComponents/InstalledComponent) | Building/BuildingDetails/Appliances/ClothesWasher/ModelYear
| SYSTEM ID | SYSTEM ID | SYSTEM ID | SYSTEM ID | Washing machine (new)Replaced systemSystem ID | Washing machine (new) | Replaced system | System ID |  | Required |  |  |  | Building/ProjectStatus/EventType == "job completion testing/final inspection" | [REFERENCE] system is referenced by the measure node that indicates that it is an installed system (Project/ProjectDetails/Measures/Measure/ReplacedComponents/InstalledComponent) | Project/ProjectDetails/Measures/Measure/ReplacedComponents/ReplacedComponent
| Washing machineThird party certificationEnumeration | Washing machine | Third party certification | Enumeration | Washing machine (new)Third party certificationEnumeration | Washing machine (new) | Third party certification | Enumeration | Independent organization has verified that product or appliance meets or exceeds the standard in question (ENERGY STAR, CEE, or other) | Required |  |  |  | Building/ProjectStatus/EventType == "job completion testing/final inspection" | [REFERENCE] system is referenced by the measure node that indicates that it is an installed system (Project/ProjectDetails/Measures/Measure/ReplacedComponents/InstalledComponent) | Building/BuildingDetails/Appliances/ClothesWasher/ThirdPartyCertification
| Washing machineTypeEnumeration | Washing machine | Type | Enumeration | Washing machine (new)TypeEnumeration | Washing machine (new) | Type | Enumeration |  | Required |  |  |  | Building/ProjectStatus/EventType == "job completion testing/final inspection" | [REFERENCE] system is referenced by the measure node that indicates that it is an installed system (Project/ProjectDetails/Measures/Measure/ReplacedComponents/InstalledComponent) | Building/BuildingDetails/Appliances/ClothesWasher/Type
| Water heaterPipe R valueNumber | Water heater | Pipe R value | Number | Water heater (existing)Pipe R valueNumber | Water heater (existing) | Pipe R value | Number |  | Optional | Added by NYSERDA |  |  | Building/ProjectStatus/EventType == "audit" |  | Building/BuildingDetails/Systems/WaterHeating/WaterHeatingSystem/WaterHeaterImprovement/Pipe/PipeRValue
| Water heaterRecovery efficiencyFraction | Water heater | Recovery efficiency | Fraction | Water heater (existing)Recovery efficiencyFraction | Water heater (existing) | Recovery efficiency | Fraction | The ratio of energy delivered to heat cold water compared to the energy consumed by the water heater, as determined following standardized DOE testing procedure. | Optional | Added by NYSERDA |  |  | Building/ProjectStatus/EventType == "audit" |  | Building/BuildingDetails/Systems/WaterHeating/WaterHeatingSystem/RecoveryEfficiency
| Water heaterLength of pipe insulatedNumber (ft) | Water heater | Length of pipe insulated | Number (ft) | Water heater (existing)Length of pipe insulatedNumber (ft) | Water heater (existing) | Length of pipe insulated | Number (ft) |  | Optional |  |  |  | Building/ProjectStatus/EventType == "audit" |  | Building/BuildingDetails/Systems/WaterHeating/WaterHeatingSystem/WaterHeaterImprovement/Pipe/LengthofPipeInsulated
| Water heaterHot water temperatureNumber (degrees F) | Water heater | Hot water temperature | Number (degrees F) | Water heater (existing)Hot water temperatureNumber (degrees F) | Water heater (existing) | Hot water temperature | Number (degrees F) |  | Optional | Required |  |  | Building/ProjectStatus/EventType == "audit" |  | Building/BuildingDetails/Systems/WaterHeating/WaterHeatingSystem/HotWaterTemperature
| Water heaterCombustion ventilation system orphanedBoolean | Water heater | Combustion ventilation system orphaned | Boolean | Water heater (existing)Combustion ventilation system orphanedBoolean | Water heater (existing) | Combustion ventilation system orphaned | Boolean |  | Optional | Required |  |  | Building/ProjectStatus/EventType == "audit" |  | Building/BuildingDetails/Systems/WaterHeating/WaterHeatingSystem/CombustionVentilationOrphaned
| Water heaterEnergy factorFraction | Water heater | Energy factor | Fraction | Water heater (existing)Energy factorFraction | Water heater (existing) | Energy factor | Fraction | The amount of energy delivered as heated water in a day divided by the total daily energy consumption of a residential water heater, as determined following standardized DOE testing procedure. | Optional |  |  |  | Building/ProjectStatus/EventType == "audit" |  | Building/BuildingDetails/Systems/WaterHeating/WaterHeatingSystem/EnergyFactor
| Water heaterFuel typeEnumeration | Water heater | Fuel type | Enumeration | Water heater (existing)FuelEnumeration | Water heater (existing) | Fuel | Enumeration |  | Required |  |  |  | Building/ProjectStatus/EventType == "audit" |  | Building/BuildingDetails/Systems/WaterHeating/WaterHeatingSystem/FuelType
| Water heaterLocationEnumeration | Water heater | Location | Enumeration | Water heater (existing)LocationEnumeration | Water heater (existing) | Location | Enumeration |  | Required |  |  |  | Building/ProjectStatus/EventType == "audit" |  | Building/BuildingDetails/Systems/WaterHeating/WaterHeatingSystem/Location
| Water heaterManufacturerText | Water heater | Manufacturer | Text | Water heater (existing)ManufacturerText | Water heater (existing) | Manufacturer | Text |  | Optional |  |  |  | Building/ProjectStatus/EventType == "audit" |  | Building/BuildingDetails/Systems/WaterHeating/WaterHeatingSystem/Manufacturer
| Water heaterModel numberText | Water heater | Model number | Text | Water heater (existing)Model numberText | Water heater (existing) | Model number | Text |  | Optional |  |  |  | Building/ProjectStatus/EventType == "audit" |  | Building/BuildingDetails/Systems/WaterHeating/WaterHeatingSystem/ModelNumber
| Water heaterModel year Text | Water heater | Model year | Text | Water heater (existing)Model yearNumber | Water heater (existing) | Model year | Number |  | Optional |  |  |  | Building/ProjectStatus/EventType == "audit" |  | Building/BuildingDetails/Systems/WaterHeating/WaterHeatingSystem/ModelYear
| Water heaterTank volumeNumber (gallons) | Water heater | Tank volume | Number (gallons) | Water heater (existing)Tank volumeNumber (gallons) | Water heater (existing) | Tank volume | Number (gallons) |  | Optional |  |  |  | Building/ProjectStatus/EventType == "audit" |  | Building/BuildingDetails/Systems/WaterHeating/WaterHeatingSystem/TankVolume
| Combustion ventilationVenting system typeEnumeration | Combustion ventilation | Venting system type | Enumeration | Combustion ventilationVenting system typeEnumeration | Combustion ventilation | Venting system type | Enumeration |  | Required |  |  |  | Building/ProjectStatus/EventType == "job completion testing/final inspection" | [REFERENCE] CombustionVentilationSystem is referenced by the heating system's Building/BuildingDetails/Systems/HVAC/HVACPlant/HeatingSystem/CombustionVentingSystem | Building/BuildingDetails/Systems/CombustionVentilation/CombustionVentilationSystem/VentSystemType
| Water heaterWater heater typeEnumeration | Water heater | Water heater type | Enumeration | Water heater (existing)Water heater typeEnumeration | Water heater (existing) | Water heater type | Enumeration |  | Required |  |  |  | Building/ProjectStatus/EventType == "audit" |  | Building/BuildingDetails/Systems/WaterHeating/WaterHeatingSystem/WaterHeaterType
| Water heaterThird party certificationEnumeration | Water heater | Third party certification | Enumeration | Water heater (existing)Third party certificationEnumeration | Water heater (existing) | Third party certification | Enumeration | Independent organization has verified that product or appliance meets or exceeds the standard in question (ENERGY STAR, CEE, or other) | Optional | Added by NYSERDA |  |  | Building/ProjectStatus/EventType == "audit" |  | Building/BuildingDetails/Systems/WaterHeating/WaterHeatingSystem/ThirdPartyCertification
| Water heater (existing)Heating capacityNumber (Btuh) | Water heater (existing) | Heating capacity | Number (Btuh) | Water heater (existing)Heating capacityNumber (Btuh) | Water heater (existing) | Heating capacity | Number (Btuh) |  | Optional |  |  |  | Building/ProjectStatus/EventType == "audit" |  | Building/BuildingDetails/Systems/WaterHeating/WaterHeatingSystem/HeatingCapacity
| Water heaterCombustion ventilation system orphanedBoolean | Water heater | Combustion ventilation system orphaned | Boolean | Water heater (new)Combustion ventilation system orphanedBoolean | Water heater (new) | Combustion ventilation system orphaned | Boolean |  | Optional | Required |  |  | Building/ProjectStatus/EventType == "job completion testing/final inspection" | [REFERENCE] system is referenced by the measure node that indicates that it is an installed system (Project/ProjectDetails/Measures/Measure/ReplacedComponents/InstalledComponent) | Building/BuildingDetails/Systems/WaterHeating/WaterHeatingSystem/CombustionVentilationOrphaned
| Water heaterHeating capacityNumber (Btuh) | Water heater | Heating capacity | Number (Btuh) | Water heater (new)Heating capacityNumber (Btuh) | Water heater (new) | Heating capacity | Number (Btuh) |  | Optional |  |  |  | Building/ProjectStatus/EventType == "job completion testing/final inspection" | [REFERENCE] system is referenced by the measure node that indicates that it is an installed system (Project/ProjectDetails/Measures/Measure/ReplacedComponents/InstalledComponent) | Building/BuildingDetails/Systems/WaterHeating/WaterHeatingSystem/HeatingCapacity
| Water heaterEnergy factorFraction | Water heater | Energy factor | Fraction | Water heater (new)Energy factorFraction | Water heater (new) | Energy factor | Fraction | The amount of energy delivered as heated water in a day divided by the total daily energy consumption of a residential water heater, as determined following standardized DOE testing procedure. | Required |  |  |  | Building/ProjectStatus/EventType == "job completion testing/final inspection" | [REFERENCE] system is referenced by the measure node that indicates that it is an installed system (Project/ProjectDetails/Measures/Measure/ReplacedComponents/InstalledComponent) | Building/BuildingDetails/Systems/WaterHeating/WaterHeatingSystem/EnergyFactor
| Water heaterFuel typeEnumeration | Water heater | Fuel type | Enumeration | Water heater (new)FuelEnumeration | Water heater (new) | Fuel | Enumeration |  | Required |  |  |  | Building/ProjectStatus/EventType == "job completion testing/final inspection" | [REFERENCE] system is referenced by the measure node that indicates that it is an installed system (Project/ProjectDetails/Measures/Measure/ReplacedComponents/InstalledComponent) | Building/BuildingDetails/Systems/WaterHeating/WaterHeatingSystem/FuelType
| Water heaterLocationEnumeration | Water heater | Location | Enumeration | Water heater (new)LocationEnumeration | Water heater (new) | Location | Enumeration |  | Required |  |  |  | Building/ProjectStatus/EventType == "job completion testing/final inspection" | [REFERENCE] system is referenced by the measure node that indicates that it is an installed system (Project/ProjectDetails/Measures/Measure/ReplacedComponents/InstalledComponent) | Building/BuildingDetails/Systems/WaterHeating/WaterHeatingSystem/Location
| Water heaterManufacturerText | Water heater | Manufacturer | Text | Water heater (new)ManufacturerText | Water heater (new) | Manufacturer | Text |  | Optional |  |  |  | Building/ProjectStatus/EventType == "job completion testing/final inspection" | [REFERENCE] system is referenced by the measure node that indicates that it is an installed system (Project/ProjectDetails/Measures/Measure/ReplacedComponents/InstalledComponent) | Building/BuildingDetails/Systems/WaterHeating/WaterHeatingSystem/Manufacturer
| Water heaterModel numberText | Water heater | Model number | Text | Water heater (new)Model numberText | Water heater (new) | Model number | Text |  | Optional |  |  |  | Building/ProjectStatus/EventType == "job completion testing/final inspection" | [REFERENCE] system is referenced by the measure node that indicates that it is an installed system (Project/ProjectDetails/Measures/Measure/ReplacedComponents/InstalledComponent) | Building/BuildingDetails/Systems/WaterHeating/WaterHeatingSystem/ModelNumber
| Water heaterModel year Text | Water heater | Model year | Text | Water heater (new)Model yearNumber | Water heater (new) | Model year | Number |  | Optional |  |  |  | Building/ProjectStatus/EventType == "job completion testing/final inspection" | [REFERENCE] system is referenced by the measure node that indicates that it is an installed system (Project/ProjectDetails/Measures/Measure/ReplacedComponents/InstalledComponent) | Building/BuildingDetails/Systems/WaterHeating/WaterHeatingSystem/ModelYear
| Water heaterPipe R valueNumber | Water heater | Pipe R value | Number | Water heater (new)Pipe R valueNumber | Water heater (new) | Pipe R value | Number |  | Required | Added by NYSERDA |  |  | Building/ProjectStatus/EventType == "job completion testing/final inspection" | [REFERENCE] system is referenced by the measure node that indicates that it is an installed system (Project/ProjectDetails/Measures/Measure/ReplacedComponents/InstalledComponent) | Building/BuildingDetails/Systems/WaterHeating/WaterHeatingSystem/WaterHeaterImprovement/Pipe/PipeRValue
| Water heaterRecovery efficiencyFraction | Water heater | Recovery efficiency | Fraction | Water heater (new)Recovery efficiencyFraction | Water heater (new) | Recovery efficiency | Fraction | The ratio of energy delivered to heat cold water compared to the energy consumed by the water heater, as determined following standardized DOE testing procedure. | Required | Added by NYSERDA |  |  | Building/ProjectStatus/EventType == "job completion testing/final inspection" | [REFERENCE] system is referenced by the measure node that indicates that it is an installed system (Project/ProjectDetails/Measures/Measure/ReplacedComponents/InstalledComponent) | Building/BuildingDetails/Systems/WaterHeating/WaterHeatingSystem/RecoveryEfficiency
| Water heaterTank volumeNumber (gallons) | Water heater | Tank volume | Number (gallons) | Water heater (new)Tank volumeNumber (gallons) | Water heater (new) | Tank volume | Number (gallons) |  | Optional | Required |  |  | Building/ProjectStatus/EventType == "job completion testing/final inspection" | [REFERENCE] system is referenced by the measure node that indicates that it is an installed system (Project/ProjectDetails/Measures/Measure/ReplacedComponents/InstalledComponent) | Building/BuildingDetails/Systems/WaterHeating/WaterHeatingSystem/TankVolume
| Water heaterThird party certificationEnumeration | Water heater | Third party certification | Enumeration | Water heater (new)Third party certificationEnumeration | Water heater (new) | Third party certification | Enumeration | Independent organization has verified that product or appliance meets or exceeds the standard in question (ENERGY STAR, CEE, or other) | Required | Added by NYSERDA |  |  | Building/ProjectStatus/EventType == "job completion testing/final inspection" | [REFERENCE] system is referenced by the measure node that indicates that it is an installed system (Project/ProjectDetails/Measures/Measure/ReplacedComponents/InstalledComponent) | Building/BuildingDetails/Systems/WaterHeating/WaterHeatingSystem/ThirdPartyCertification
| Water heaterWater heater typeEnumeration | Water heater | Water heater type | Enumeration | Water heater (new)Water heater typeEnumeration | Water heater (new) | Water heater type | Enumeration |  | Required |  |  |  | Building/ProjectStatus/EventType == "job completion testing/final inspection" | [REFERENCE] system is referenced by the measure node that indicates that it is an installed system (Project/ProjectDetails/Measures/Measure/ReplacedComponents/InstalledComponent) | Building/BuildingDetails/Systems/WaterHeating/WaterHeatingSystem/WaterHeaterType
| ADDED BY NYSERDA | ADDED BY NYSERDA | ADDED BY NYSERDA | ADDED BY NYSERDA | Water heater (new)Pipe R valueNumber | Water heater (new) | Pipe R value | Number |  | Required | Added by NYSERDA |  |  | Building/ProjectStatus/EventType == "job completion testing/final inspection" | [REFERENCE] system is referenced by the measure node that indicates that it is an installed system (Project/ProjectDetails/Measures/Measure/ReplacedComponents/InstalledComponent) | Building/BuildingDetails/Systems/WaterHeating/WaterHeatingSystem/WaterHeaterImprovement/Pipe/PipeRValue
| Water heaterLength of pipe insulatedNumber (ft) | Water heater | Length of pipe insulated | Number (ft) | Water heater (new)Length of pipe insulatedNumber (ft) | Water heater (new) | Length of pipe insulated | Number (ft) |  | Optional |  |  |  | Building/ProjectStatus/EventType == "job completion testing/final inspection" | [REFERENCE] system is referenced by the measure node that indicates that it is an installed system (Project/ProjectDetails/Measures/Measure/ReplacedComponents/InstalledComponent) | Building/BuildingDetails/Systems/WaterHeating/WaterHeatingSystem/WaterHeaterImprovement/Pipe/LengthofPipeInsulated
| Water heaterHot water temperatureNumber (degrees F) | Water heater | Hot water temperature | Number (degrees F) | Water heater (new)Hot water temperatureNumber (degrees F) | Water heater (new) | Hot water temperature | Number (degrees F) |  | Optional | Required |  |  | Building/ProjectStatus/EventType == "job completion testing/final inspection" | [REFERENCE] system is referenced by the measure node that indicates that it is an installed system (Project/ProjectDetails/Measures/Measure/ReplacedComponents/InstalledComponent) | Building/BuildingDetails/Systems/WaterHeating/WaterHeatingSystem/HotWaterTemperature
| WindowsArea Number (sq.ft.) | Windows | Area | Number (sq.ft.) | Windows (existing)Area Number (sq.ft.) | Windows (existing) | Area | Number (sq.ft.) | Total surface window area for this group of windows. | Optional |  |  |  | Building/ProjectStatus/EventType == "audit" |  | Building/BuildingDetails/Enclosure/Windows/Window/Area
| WindowsFrame typeEnumeration | Windows | Frame type | Enumeration | Windows (existing)Frame typeEnumeration | Windows (existing) | Frame type | Enumeration |  | Optional |  |  |  | Building/ProjectStatus/EventType == "audit" |  | Building/BuildingDetails/Enclosure/Windows/Window/FrameType
| WindowsGlass layersEnumeration | Windows | Glass layers | Enumeration | Windows (existing)Glass layersEnumeration | Windows (existing) | Glass layers | Enumeration |  | Optional |  |  |  | Building/ProjectStatus/EventType == "audit" |  | Building/BuildingDetails/Enclosure/Windows/Window/GlassLayers
| WindowsGlass typeEnumeration | Windows | Glass type | Enumeration | Windows (existing)Glass typeEnumeration | Windows (existing) | Glass type | Enumeration |  | Optional |  |  |  | Building/ProjectStatus/EventType == "audit" |  | Building/BuildingDetails/Enclosure/Windows/Window/GlassType
| WindowsQuantityNumber | Windows | Quantity | Number | Windows (existing)QuantityNumber | Windows (existing) | Quantity | Number | Number of windows in the group | Optional |  |  |  | Building/ProjectStatus/EventType == "audit" |  | Building/BuildingDetails/Enclosure/Windows/Window/Quantity
| WindowsSolar heat gain coefficient (SHGC)Fraction | Windows | Solar heat gain coefficient (SHGC) | Fraction | Windows (existing)Solar heat gain coefficient (SHGC)Fraction | Windows (existing) | Solar heat gain coefficient (SHGC) | Fraction |  | Optional |  |  |  | Building/ProjectStatus/EventType == "audit" |  | Building/BuildingDetails/Enclosure/Windows/Window/SHGC
| WindowsThird party certificationEnumeration | Windows | Third party certification | Enumeration | Windows (existing)Third party certificationEnumeration | Windows (existing) | Third party certification | Enumeration | Independent organization has verified that product or appliance meets or exceeds the standard in question (ENERGY STAR, CEE, or other) | Optional |  |  |  | Building/ProjectStatus/EventType == "audit" |  | Building/BuildingDetails/Enclosure/Windows/Window/ThirdPartyCertification
| WindowsU-factorNumber | Windows | U-factor | Number | Windows (existing)U-factorNumber | Windows (existing) | U-factor | Number | Rate of heat loss indicated in terms of the U-factor (U-value) of a window assembly. The lower the U-factor, the greater a window's resistance to heat flow and the better its insulating properties. | Optional |  |  |  | Building/ProjectStatus/EventType == "audit" |  | Building/BuildingDetails/Enclosure/Windows/Window/UFactor
| WindowsWindow treatmentsEnumeration | Windows | Window treatments | Enumeration | Windows (existing)Window treatmentsEnumeration | Windows (existing) | Window treatments | Enumeration |  | Optional |  |  |  | Building/ProjectStatus/EventType == "audit" |  | Building/BuildingDetails/Enclosure/Windows/Window/Treatments
| WindowsArea Number (sq.ft.) | Windows | Area | Number (sq.ft.) | Windows (new)Area Number (sq.ft.) | Windows (new) | Area | Number (sq.ft.) | Total surface window area for this group of windows. | Required |  |  |  | Building/ProjectStatus/EventType == "job completion testing/final inspection" | [REFERENCE] system is referenced by the measure node that indicates that it is an installed system (Project/ProjectDetails/Measures/Measure/ReplacedComponents/InstalledComponent) | Building/BuildingDetails/Enclosure/Windows/Window/Area
| WindowsFrame typeEnumeration | Windows | Frame type | Enumeration | Windows (new)Frame typeEnumeration | Windows (new) | Frame type | Enumeration |  | Optional |  |  |  | Building/ProjectStatus/EventType == "job completion testing/final inspection" | [REFERENCE] system is referenced by the measure node that indicates that it is an installed system (Project/ProjectDetails/Measures/Measure/ReplacedComponents/InstalledComponent) | Building/BuildingDetails/Enclosure/Windows/Window/FrameType
| WindowsGlass layersEnumeration | Windows | Glass layers | Enumeration | Windows (new)Glass layersEnumeration | Windows (new) | Glass layers | Enumeration |  | Optional |  |  |  | Building/ProjectStatus/EventType == "job completion testing/final inspection" | [REFERENCE] system is referenced by the measure node that indicates that it is an installed system (Project/ProjectDetails/Measures/Measure/ReplacedComponents/InstalledComponent) | Building/BuildingDetails/Enclosure/Windows/Window/GlassLayers
| WindowsGlass typeEnumeration | Windows | Glass type | Enumeration | Windows (new)Glass typeEnumeration | Windows (new) | Glass type | Enumeration |  | Optional |  |  |  | Building/ProjectStatus/EventType == "job completion testing/final inspection" | [REFERENCE] system is referenced by the measure node that indicates that it is an installed system (Project/ProjectDetails/Measures/Measure/ReplacedComponents/InstalledComponent) | Building/BuildingDetails/Enclosure/Windows/Window/GlassType
| WindowsQuantityNumber | Windows | Quantity | Number | Windows (new)QuantityNumber | Windows (new) | Quantity | Number | Number of windows in the group | Required |  |  |  | Building/ProjectStatus/EventType == "job completion testing/final inspection" | [REFERENCE] system is referenced by the measure node that indicates that it is an installed system (Project/ProjectDetails/Measures/Measure/ReplacedComponents/InstalledComponent) | Building/BuildingDetails/Enclosure/Windows/Window/Quantity
| SYSTEM ID | SYSTEM ID | SYSTEM ID | SYSTEM ID | Windows (new)Replaced systemSystem ID | Windows (new) | Replaced system | System ID |  | Required |  |  |  | Building/ProjectStatus/EventType == "job completion testing/final inspection" | [REFERENCE] system is referenced by the measure node that indicates that it is an installed system (Project/ProjectDetails/Measures/Measure/ReplacedComponents/InstalledComponent) | Project/ProjectDetails/Measures/Measure/ReplacedComponents/ReplacedComponent
| WindowsSolar heat gain coefficient (SHGC)Fraction | Windows | Solar heat gain coefficient (SHGC) | Fraction | Windows (new)Solar heat gain coefficient (SHGC)Fraction | Windows (new) | Solar heat gain coefficient (SHGC) | Fraction |  | Required |  |  |  | Building/ProjectStatus/EventType == "job completion testing/final inspection" | [REFERENCE] system is referenced by the measure node that indicates that it is an installed system (Project/ProjectDetails/Measures/Measure/ReplacedComponents/InstalledComponent) | Building/BuildingDetails/Enclosure/Windows/Window/SHGC
| WindowsThird party certificationEnumeration | Windows | Third party certification | Enumeration | Windows (new)Third party certificationEnumeration | Windows (new) | Third party certification | Enumeration | Independent organization has verified that product or appliance meets or exceeds the standard in question (ENERGY STAR, CEE, or other) | Required |  |  |  | Building/ProjectStatus/EventType == "job completion testing/final inspection" | [REFERENCE] system is referenced by the measure node that indicates that it is an installed system (Project/ProjectDetails/Measures/Measure/ReplacedComponents/InstalledComponent) | Building/BuildingDetails/Enclosure/Windows/Window/ThirdPartyCertification
| WindowsU-factorNumber | Windows | U-factor | Number | Windows (new)U-factorNumber | Windows (new) | U-factor | Number | Rate of heat loss indicated in terms of the U-factor (U-value) of a window assembly. The lower the U-factor, the greater a window's resistance to heat flow and the better its insulating properties. | Required |  |  |  | Building/ProjectStatus/EventType == "job completion testing/final inspection" | [REFERENCE] system is referenced by the measure node that indicates that it is an installed system (Project/ProjectDetails/Measures/Measure/ReplacedComponents/InstalledComponent) | Building/BuildingDetails/Enclosure/Windows/Window/UFactor
| WindowsWindow treatmentsEnumeration | Windows | Window treatments | Enumeration | Windows (new)Window treatmentsEnumeration | Windows (new) | Window treatments | Enumeration |  | Optional |  |  |  | Building/ProjectStatus/EventType == "job completion testing/final inspection" | [REFERENCE] system is referenced by the measure node that indicates that it is an installed system (Project/ProjectDetails/Measures/Measure/ReplacedComponents/InstalledComponent) | Building/BuildingDetails/Enclosure/Windows/Window/Treatments

## Group Aggregation (hidden)
Grouping | Number Supported
Air Infiltration | Exactly 1 (per Building Node)
Contractor Information | Exactly 1 (per file)
Cooling | Unlimited
Customer Information | Exactly 1 (per file)
Dishwasher | Unlimited
Duct Insulation | Unlimited
Duct Sealing | Unlimited
Exterior Door | Unlimited
Freezer | Unlimited
Fuel & Utility | Unlimited
General | Exactly 1 (per Building Node or Project Node, depending on field)
H&S - CAZ | Unlimited
H&S Combustion Appliance Test | Unlimited
Heat Pump | Unlimited
Heat Pump Tune | Unlimited
Heating | Unlimited
Insulation - Attic and Roof | Unlimited
Insulation - Floor | Unlimited
Insulation - Wall | Unlimited
Lighting | Unlimited
Photovoltaic | Unlimited
Programmable Thermostat | Unlimited
Refrigerator | Unlimited
Site Address | Exactly 1 (per Building Node)
Solar Thermal | Unlimited
Vapor Retarder | Unlimited
Washing Machine | Unlimited
Water heater | Unlimited
Windows | Unlimited

## Group Requirements (hidden)
Grouping | Requirement | Notes
* - Measure
Audit; Retrofit | Required for all measures installed.
Air Infiltration - Test In
Audit | Optional | Blower door testing is not always required.
Retrofit | Optional | Blower door testing is not always required.
Air Infiltration - Test Out
Retrofit | Optional | Blower door testing is not always required. In practice, it should be required only if one of ((insulation ¦¦ air sealing ¦¦ duct sealing) was a measure installed)
Contractor Information
Audit; Retrofit | Required
Cooling - Measure
Retrofit | Optional
Cooling - System
Audit; Retrofit | Optional | There may not be a cooling system.
Customer Information
Audit; Retrofit | Reqiured
Dishwasher - Measure
Retrofit | Optional
Dishwasher - System
Audit; Retrofit | Optional
Duct Insulation - Measure
Retrofit | Optional
Duct Insulation - System
Audit; Retrofit | Optional
Duct Sealing - Measure
Retrofit | Optional
Duct Sealing - System |  | Look for savings only on the aggregate (Gavin's Suggestion); no savings required for disagg if there's aggregate. It's the only system where if you've got multiple you still have to provide the dissagregate info, but not the savings.
Audit; Retrofit | Optional
Exterior Door - Measure
Retrofit | Optional
Freezer - Measure
Retrofit | Optional
Freezer - System
Audit; Retrofit | Optional
Fuel & Utility
Audit; Retrofit | Required
General
Audit | Required
Audit; Retrofit | Required
Retrofit | Required
H&S - CAZ - Test In
Retrofit | Required Optionally | Not all houses have combustion zones - required if there are combustion appliances.
H&S - CAZ - Test Out
Retrofit | Required Optionally | Not all houses have combustion zones - required if there are combustion appliances.
H&S Combustion Appliance - Test In
Retrofit | Required Optionally | Not all houses have combustion appliances - required if there are combustion appliances.
H&S Combustion Appliance - Test Out
Retrofit | Required Optionally | Not all houses have combustion appliances - required if there are combustion appliances.
Heat Pump - Measure
Retrofit | Optional
Heat Pump - System
Audit; Retrofit | Optional
Heat Pump Tune - Measure
Retrofit | Optional
Heating - Measure
Retrofit | Optional
Heating - System
Audit; Retrofit | Optional
Insulation - Attic and Roof - Measure
Retrofit | Optional
Insulation - Attic and Roof - System
Audit; Retrofit | Required
Insulation - Floor - Measure
Retrofit | Optional
Insulation - Floor - System
Audit; Retrofit | Required
Insulation - Wall - Measure
Retrofit | Optional
Insulation - Wall - System
Audit; Retrofit | Required
Lighting - Measure
Retrofit | Optional
Lighting - System
Audit; Retrofit | Optional
Photovoltaic - Measure
Retrofit | Optional
Programmable Thermostat - Measure
Retrofit | Optional
Programmable Thermostat - System
Audit; Retrofit | Optional
Refrigerator - Measure
Retrofit | Optional
Refrigerator - System
Audit; Retrofit | Optional
Site Address
Audit; Retrofit | Required
Solar Thermal - Measure
Retrofit | Optional
Vapor Retarder - Measure
Retrofit | Optional
Vapor Retarder - System
Audit; Retrofit | Optional
Washing Machine - Measure
Retrofit | Optional
Washing Machine - System
Audit; Retrofit | Optional
Water heater - Measure
Retrofit | Optional
Water heater - System
Audit; Retrofit | Optional
Retrofit | Optional
Windows - Measure
Retrofit | Optional
Windows - System
Audit; Retrofit

## ES Notes (hidden)
Completion? | Overview
Audit and Project Completion use case easier to understand
Column E "Required Field" - The way we're describing column E is very confusing. We need to design a tool in which we can set up an if-then situation
California Requirement, NYSERDA requirement, and HES Score Requirement
Requirements
OK | Base Case
OK | HES Rating | DOE wants this, Gavin will send over the requirements mapped (has already been completed)
Wants
Other use cases (e.g. California, NYSERDA) - and how the use cases change
Don't use optional - change to Required and Required IF other requirements are met
| Boolean | IF Required THEN necessary to implement
HES
OK | http://energy.gov/eere/buildings/home-energy-score
Columns for
OK | BPI 2101
OK | HES Rating
OK | Conditional format to gray text (light) when optional field is not required
OK | If column E is manually set to "Required" (e.g. not based on lookup) then it must be conditionally formatted red
OK | Drop Down

## Tables (hidden)
Requirements | Required Field | HPXML Qualifier | Time State
None | Required | Building/ProjectStatus/EventType == "audit" | Pre
Audit Case | Optional | Building/ProjectStatus/EventType == "proposed workscope" | Proposed
Upgrade Case |  | Building/ProjectStatus/EventType == "job completion testing/final inspection" | Post
Home Energy Score |  | n/a | Any
BPI 2101 |  | Project/ProjectDetails/ProjectStatus/EventType == "proposed workscope" | Proposed
|  | Project/ProjectDetails/ProjectStatus/EventType == "job completion testing/final inspection" | Post
|  | Utility/UtilityFuelProviders/UtilityFuelProvider/UtilityServiceTypeProvided == * | Any